## Cover Page
Version 22.3 30/11/22
Notes:
This template may require adjustments by individual operators to meet specific reporting requirements as defined in the site Permit(s)
Annual Performance Report 2022
Permit EPR/LP3206SS
VEOLIA BIOENERGY UK LTD
other name of facility (if applicable)
Veolia
Year: | 2022
Address: | Chilton Power Station Chilton County Durham
Tel: | 2035675553
Email: | steven.hodgson@veolia.com
Prepared by: | Steven Hodgson | Position: | O&M Manager
Approved by: | Andrew Duncan | Position: | General Manager
Version: | 1
Issue Date: | 2023-01-24

## Contents
Annual Performance Report 2022 |  | VEOLIA BIOENERGY UK LTD
Contents |  |  |  | Notes:
Section | Subject |  | Page | Section references and Page nos. to be inserted
| Facility Information |  |  | Sections and Subjects may require adjustment by individual operators to meet specific reporting requirements as defined in the sites Permit(s)
Operational Data
Operational Summary
Performance Form 1
Energy Form 1
Permit Compliance
Improvements
Public Liasion
Carbon dioxide and nitrous oxide emissions
Residue Quality
Emissions to Water
Emissions to Air (periodically monitored)
Emissions to Air (continuously monitored)
Hydrogen Chloride emissions
Sulphur Dioxdie emsissions
Oxides of Notrigen emissions
Total Organic Carbon emissions
Particulate Matter emissions
Carbon Monoxide emissions
Ammonia emissions
Version Control
Section | Information |  | Date
Distribution
Copy | Name, Role |  | No.
This report is required under the Industrial Emissions Directive’s Article 55(2) requirements on reporting and public information on waste incineration plants and co-incineration plants, which require the operator to produce an annual report on the functioning and monitoring of the plant and make it available to the public.

## Facility Info
Annual Performance Report 2022 | VEOLIA BIOENERGY UK LTD
Plant Description and Design |  | Notes:
Chilton Bio-energy site is located on Chilton Way, Chilton Industrial Estate in County Durham, DLI7 0PB at approximate national grid reference 428267 530295. Chilton bio-energy incinerates life expired waste wood to raise steam to generate electricity for export to the national grid. Chilton Bio Energy has a nominal design capacity of 14 tonnes of wood per hour, with a maximum annual consumption of 120,000 tonnes. This is at a continuous rating of approximately 312 tonnes per day based on an average net calorific value of 15 Mega Joules per kg (15 MJ/kg). The anticipated availability of the Plant is 7,800 – 8,000 hours per annum (89% availability). |  | Include summary of plant design, design capacity, no. of combustion lines, electrical and heat capacity and any other general information that descibes the facility, its location and purpose
Summary of Operational Processes and Procedures
The Plant is a single line reciprocating grate process and is fuelled by road deliveries of waste wood. Heat from combusting the fuel is converted to energy through the generation of steam at 491°C, 84 bar absolute pressure and at a flow rate of 67 tonnes per hour. The high pressure 54 MW thermal input boiler incorporates a super heater pass. The steam is expanded through a steam turbine. Exhaust steam is condensed and re-circulated via a water-cooled condenser. Chilton Bio-energy can generate 17.45 megawatts of electricity (17.45 MWe gross) of which 15.45 MWe net is available for export to the National Grid. The incinerator can supply heat to the adjacent pellet mill using a turbine steam bleed to heat water via an intermediate heat exchanger. This process enables Chilton to be deemed a CHP plant. Flue gases leaving the boiler are treated in an air pollution control system consisting of selective non-catalytic reduction system (SNCR), lime and Activated carbon injection and an electrostatic precipitator (ESP) followed by a three cell bag filter are used for particulate removal. The cleaned flue gases are emitted into the atmosphere via a 44m high stack. Bottom ash is collected in hoppers beneath the combustion grate and transported via enclosed chain conveyor to a waste skip. Residues from the air pollution control system such as fly ash are collected in hoppers and transferred pneumatically into an ash storage silo. The installation generates emissions to air from the combustion process, emissions to sewer from boiler blowdown, emissions to land of uncontaminated rainwater and waste residues of bottom ash and fly ash. |  | Include summary of key processes and procedures such as (but not limited to); waste reception, control rooms, grate, bed and bolier, energy & heat generation, cooling systems, residue management, emission controls, health and safety systems, maintenance

## Operational Data
Annual Performance Report 2022 |  |  |  | VEOLIA BIOENERGY UK LTD
Operational Data | [8 empty] | Notes:
Plant Size |  |  | tonnes pa |  | MWth |  | MWe |  | * - RDF to include SRF
No. of combustion lines | 1 |  | No. of Turbines: |  | 1 |  |  |  | ** - CHP plants only
2020 updates include; heat in MWh, water in Litres, NCV in MJ/kg
Waste types received | Unit | Q1 | Q2 | Q3 | Q4 | Year Total | %
Household / Local Authority | tonnes |  |  |  |  | 0 | - |  | Availabiity Definition: 'the availability of a line is to be calculated by the number of hours the line reported Continuously Monitored emission levels to the Regulator through the calendar year divided by the total number of hours in that year. The overall plant availability is calculated as the Mean of all lines in the plant. For clarity this includes periods of Other Than Normal Operating Conditions (OTNOC) and abnormal operation.' Rationale: The primary function of an Energy from Waste facility is the disposal of waste. It follows therefore that the availability of a plant is determined by the period of time a facility spends undertaking this activity.
Commercial & Industrial | [5 empty] | 0 | -
Hazardous | [5 empty] | 0 | -
Clinical | [5 empty] | 0 | -
Waste wood (biomass) |  | 27554 | 29676 | 26351 | 24579 | 108160 | 100%
Refuse Derived Fuel * - H'hold/LA | [5 empty] | 0 | -
Refuse Derived Fuel * - C&I | [5 empty] | 0 | -
Other [Please specify] | [5 empty] | 0 | -
Other [Please specify]
Other [Please specify]
Total waste received |  | 27554 | 29676 | 26351 | 24579 | 108160 | 100%
Rejected Waste | [5 empty] | 0 | -
Unprocessed waste transferred out | [5 empty] | 0 | -
Total waste combusted |  | 27554 | 29676 | 26351 | 24579 | 108160 | 100%
Energy Useage / Export | Unit | Q1 | Q2 | Q3 | Q4 | Year Total | KWh/te
Power Generated | MWh | 31792 | 35847 | 31509 | 26559 | 125707 | 1162.2319
Power Exported |  | 28161 | 31701 | 27719 | 23345 | 110926 | 1025.5732
Power Used on site |  | 3262 | 3578 | 3335 | 4189 | 14364 | 132.8033
Power Imported |  | 125 | 43 | 158 | 251 | 577 | 5.3347
Parasitic Load | % | 11.77% | 11.67% | 12.47% | 12.92% | 12.16%
Thermal Energy Produced ** | MWh |  |  |  |  | 0 | -
Thermal Energy Exported ** | [5 empty] | 0 | -
R1 value (if applicable)
Waste Disposal & Recovery | Unit | Q1 | Q2 | Q3 | Q4 | Year Total | % inputs
APC Residues - produced | tonnes | 375.74 | 421 | 369.38 | 346 | 1512.12 | 1.398%
IBA - produced |  | 1089 | 1058 | 952 | 922 | 4021 | 3.718%
Metals recycling | [5 empty] | 0 | -
Ferrous wood mix |  | 57.28 | 47.82 | 32.34 | 24.62 | 162.06 | 0.1498%
Other |  | 0 | 0 | 0 | 0 | 0 | -
Other |  | 0 | 0 | 0 | 0 | 0 | -
Raw Material Usage | Unit | Q1 | Q2 | Q3 | Q4 | Year Total | kg or Ltr /te
Mains Water | ltrs | 87552 | 101032 | 96942 | 71349 | 356875 | 3.2995
Other Water | ltrs |  |  |  |  | 0 | -
Ammonia | kgs |  |  |  |  | 0 | -
Urea | kgs | 36000 | 69000 | 49000 | 48000 | 202000 | 1.8676
Activated Carbon | kgs | 1847 | 1900 | 1309 | 1625 | 6681 | 0.06177
Lime / hydrated lime | kgs | 100000 | 115000 | 105000 | 109000 | 429000 | 3.9663
Fuel oil | ltrs | 45832 | 33947 | 42561 | 62523 | 184863 | 1.7092
Gas | cf | 0 | 0 | 0 | 0 | 0
Other |  | 0 | 0 | 0 | 0 | 0
Summary | Line/Unit | Q1 | Q2 | Q3 | Q4 | Year Total |  | Hrs in year
Availability of waste combustion by line, hrs | 1 | 1903 | 2098 | 1890 | 1605 | 7496 | x % | 8760
| 2 |  |  |  |  | 0 | x %
| 3 |  |  |  |  | 0 | x %
| 4 |  |  |  |  | 0 | x %
| 5 |  |  |  |  | 0 | x %
Overall Availability, mean avg. of all lines, hrs | [5 empty] | 1499.2 | x %
Hours of turbine operations, hrs | 1 | 1897 | 2088 | 1879 | 1588 | 7452 | x %
Hours of turbine operations, hrs | 2 |  |  |  |  | 0 | x %
Hours of heat / steam export |  | 383.77 | 463.83 | 261.59 | 214.95 | 1324.14 | n/a
Net Calorific Value of waste | MJ/kg | 19350 | 19520 | 19250 | 18850 |  | -
Abnormal Events | qty. | 0 | 0 |  | 0 | 0 | no
Abnormal operation | hours | 0 | 0 | 1 | 0 | 1 | 0.01142%
Permit Breaches | qty. | 0 | 0 | 2 | 0 | 2 | yes

## Operational Summary
Annual Performance Report 2022 | VEOLIA BIOENERGY UK LTD
Summary of Plant Operations and Maintenance during the reporting year |  | Notes:
2022 was the year that requirded an extended outage period of 3 weeks. This was to facilitate the turbine major overhaul. Man Turbo UK who are the OEM of the turbine completed the works in October. The turbine was returned to service without issue. During this period of extended outage one of the plant improvements was to install an addtional sedondary fan to the combustion system. This will ebable the optimisation of the combustion system throughout a range of wood fuel mositures. The success of the install has demonstarted that Chilton can now manage the higher fuel mostures without having to reduce loads. The emissions are controlled well within the limits set out in the permit. The ongoing triplicate testing of heavy metals, dioxns, HF etc has continued throughout 2022 without any issues been raised. This means that continuous measurement for those parameters will not be required. |  | Include summary of key operational and/or mainteanance activity undertaken in the year, such as any major component upgrades and/or replacements
Summary of Residue Handling for the reporting year
During 2022 the bottom ash disposal was split between Augean Plc and Veolia Whitemoss. 93.3% of total bottom ash went to Augean for disposal to landfill where the remaining 6.7% of bottom ash went to Veolia Whitemoss. The APCR disposal continued into Augean with them taking 100% of all flyash produced at a total of 1512 tonne. |  | Include in here a summary of residue handling regimes and destinations

## Perf. Form 1
2022 | Annual Reporting Performance Form 1
Permit EPR/LP3206SS |  |  |  |  | Operator: | 0
Facility: | VEOLIA BIOENERGY UK LTD |  |  |  | Form: | Performance 1
Reporting Period from: |  |  |  |  | to:
2022 | Annual Reporting of Waste Disposal and Recovery
Waste Description |  | Disposal Route(s) |  | Disposal Tonnes |  | Recovery Tonnes |  | % / tonne of waste incinerated
1) Hazardous Wastes
APC Residues |  | Land Fill |  | 1512 |  |  |  | 1.398%
IBA |  | Land Fill |  | 4021 |  |  |  | 3.718%
-
-
Total Hazardous Waste |  |  |  | 5533 |  | 0 |  | 5.116%
2) Non-Hazardous Wastes
IBA | [7 empty] | -
Ferrous Metal |  |  |  | 37.83 |  |  |  | 0.03498%
Process Water | [7 empty] | -
-
-
Total Non-Hazardous Waste |  |  |  | 37.83 |  | 0 |  | 0.03498%
TOTAL WASTE |  |  |  | 5570.83 |  | 0 |  | 5.151%
Operator’s comments :
2022 | Annual Reporting of Water and Other Raw Material Usage
Raw Material |  |  |  | Usage |  | Unit | Specific Useage |  | Unit
Mains Water |  |  |  | 356875 |  | m3 | 3.2995 |  | m3/te
Total Water |  |  |  | 356875 |  | m3 | 3.2995 |  | m3/te
Urea / Ammonia |  |  |  | 202000 |  | kg | 1.8676 |  | kg/te
Activated Carbon |  |  |  | 6681 |  | kg | 0.06177 |  | kg/te
Lime / hydrated lime / Sodium Bicarb. |  |  |  | 429000 |  | kg | 3.9663 |  | kg/te
Operator’s comments :
2022 | Annual Reporting of other performance indicators
Parameter |  | Results by Line
|  | A1 | A2 | A3 | A4 | A5 |  | Turbine 1 | Turbine 2
Operating hours for the year, hours |  | 7496 | [5 empty] | 7452
Number of periods of abnormal operation, qty.
Cumulative hours of abnormal operation for this year, hours
Operator’s comments :
Signed: | [5 empty] | Date:

## Energy Form 1
2022 | Annual Reporting of Energy Usage/Export
Permit EPR/LP3206SS |  |  | Operator: | 0
Facility: | VEOLIA BIOENERGY UK LTD |  | Form: | Energy 1
Reporting Period from: |  | 0 | to: | 0
Energy Source |  | Energy Usage | Unit | Specific Useage (KWh/tonne incinerated
Electricity Produced |  | 125707 | MWh | 1162.2319
Electricity Imported |  | 577 | MWh | 5.3347
Electricity Exported |  | 110926 | MWh | 1025.5732
Gas Oil |  | 184 | tonnes
Steam/hot water exported |  | 0 | GWh | -
Operator’s comments :
None
Signed: |  |  |  | Date:

## Permit Compliance
Annual Performance Report 2022 |  |  | VEOLIA BIOENERGY UK LTD
Summary of Permit Compliance
Compliance with permit limits for continuously monitored pollutants
The plant met its emission limits as shown in the table below:
Substance |  | Percentage time compliant during operation |  |  |  | Notes:
|  | Half-hourly limit |  | Daily limit |  | Report to 2 decimal places, i.e. xx.xx% Please provide a brief summary of each notification or non-compliance in the table (rather than just referring to notifications that were sent to the Regulator).
Particulates |  | 100% |  | 100%
Oxides of nitrogen |  | 99.99% |  | 100%
Sulphur dioxide |  | 99.9 % |  | 100%
Carbon monoxide |  | 99.79% 95% of 10-min averages |  | 100%
Total organic carbon |  | 100% |  | 100%
Hydrogen chloride |  | 99.9 % |  | 100%
Hydrogen fluoride |  | 100% |  | 100%
|  | 99.92% |  | 100%
Summary of any notifications or non-compliances under the permit
Date | Summary of notification or non-compliance [including Line/Reference] |  | Reason |  | Measures taken to prevent reoccurrence
2022-07-08 | Schedule 5 part A & B submision due to VOC half hourly excursion |  | Changeover procedure issue |  | Procedure changed to prevent reoccurrence
2022-08-29 | Schedule 5 part A & B submision due to HCl,SO2 and NOX half hourly excursion |  | WID abnormal -plant trip |  | Increased frequency on sootblower erosion within superheater sections
Summary of any complaints received and actions to taken to resolve them.
Date | Summary of complaint [including Line/Reference] |  | Reason * |  | Measures taken to prevent reoccurrence
NONE
* including whether substantiated by the operator or the EA

## Improvements
Annual Performance Report 2022 | VEOLIA BIOENERGY UK LTD
Summary of Plant Improvements
Summary of any efficiency improvements that have been completed within the year.
Secondary air fan upgrade completed to improve carbon monoxide emissions during periods of higher fuel moisture content in the wetter months. Th is upgrade has enabled the o;perations team to optimise combustion control and cooling of the grate. O2 control can be trimmed and closely monitored and reacted to since the addition of the dedicated secondary air fan.
Summary of any permit improvement conditions that have been completed within the year and the resulting environmental benefits.
Reduction in carbon monoxide levels during higher moisture content fuels
Summary of any changes to the plant or operating techniques which required a variation to the permit and a summary of the resulting environmental impact.
None
Summary of any other improvements made to the plant or planned to be made and a summary of the resulting environmental benefits.
As above

## Public Liasion
Annual Performance Report 2022 |  | VEOLIA BIOENERGY UK LTD
Details of Public & Stakeholder Liasion
Summary of events held during the reporting year.
Date | Description
List of events planned for next year
Date | Description
If you wish to be involved in the public liasion programme, please contact _________________

## CO2 N2O
Annual Performance Report 2022 |  | VEOLIA BIOENERGY UK LTD
Carbon dioxide emissions and biogenic content of waste inputs |  |  | Notes:
Carbon dioxide emissions (all types of plant)
Annual mass of carbon dioxide released | x tonnes | 131522.68
Annual mass of carbon dioxide released per tonne of waste burned | x tonnes | 1.21
Annual mass of carbon dioxide released per MWh of energy exported | x tonnes | 1.18
Description of how annual carbon dioxide mass emission has been calculated |  |  | Note 1: Where available, data from CO2 CEMS should be used. Otherwise, where no CEMS data is available, a suitable emissions factor should be used based on the tonnage of waste burned e.g.0.992 tCO2/t waste as per Tolvik report 2021, or other justified emissions factor - refer to embedded Environment Agency guidance note above or updated version for suitable descriptive text.
Nitrous oxide emissions (only plants which use ammonia or urea to abate NOx emissions)
Annual mass emissions of nitrous oxide | x tonnes | 1445.3
Description of how annual nitrous oxide mass emission has been calculated |  |  | Note 2: Where available, data from N2O CEMS should be used, or if no CEMS data is available, from periodic monitoring. Otherwise, a suitable emissions factor should be used based on the tonnage of waste burned e.g. 0.0981 kgN20/t waste as per 2021 Pollution Inventory data for plants with urea-based SNCR - refer to embedded Environment Agency guidance note above or updated version for suitable descriptive text.
Total annual carbon dioxide and nitrous oxide emissions as carbon dioxide equivalent (whereby 1 t nitrous oxide is equivalent to 298 t carbon dioxide) | x tonnes CO2e | 430699.4
Biogenic fraction of the waste and biogenic CO2 emissions (only plants burning residual municipal waste, refuse derived fuel or solid recovered fuel)
Yearly average biogenic percentage of the waste by net calorific value (NCV) | 98.15%
Description of how biogenic NCV percentage has been calculated or estimated |  |  | Note 3: Where available, data from waste sampling should be used; otherwise, an estimated figure with justification can be used, or a figure assumed on the basis of a national average e.g. 2017 WRAP data for residual waste of 51.8% biogenic energy content - refer to embedded Environment Agency guidance note above or updated version for suitable descriptive text, quoting standards where relevant.
Percentage of total carbon dioxide emissions arising from biogenic waste | 99.57%
Description of how percentage biogenic carbon dioxide emissions have been calculated |  |  | Note 4: Examples include direct measurement via C14 method or BIOMA software - refer to embedded Environment Agency guidance note above or updated version for suitable descriptive text, quoting standards where relevant. Otherwise, as an approximation (and in lieu of any more accurate metrics which may be developed in future), the measured or estimated biogenic fraction by net calorific value can be assumed to be the same as the biogenic CO2 fraction of the total CO2 emissions from the plant.
Comments:
99.57 excludes the heating oil usage during plant start up and shutdowns

## Residue Quality
Annual Performance Report 2022 |  |  | VEOLIA BIOENERGY UK LTD
Residue Quality Monitoring Requirements
As part of the permit reporting requirements the boiler incinerator bottom ash and APCR are sampled each month, a composite taken for the quarter samples and then sent away for analysis to ensure the site limits for Hazardous disposal are met
Commentary on any specific events
Date & Event | Description
Residue Quality Monitoring Results
Parameter (unit) | Limit | Normal Operation
|  | Bottom ash |  | APC Residues
Loss on Ignition (average %) | <5% | <0.5
Total Organic Carbon (average %) | <3% | N/A
No. of Assessments Undertaken | --- | Four |  | Four
No. of Hazardous Results | --- | 0 |  | 0
Comments :

## Water
Annual Performance Report 2022 |  |  | VEOLIA BIOENERGY UK LTD
Emissions to Water
Summary of monitoring undertaken and compliance
Surface water leaving the site via the penstock on a weekly inspection after been removed from the permit
analysis requirements under 2021 variation
Commentary on any specific events
Date & Event | Description
N/A | N/A
Emissions to Water / Sewer
Parameter |  | Monitoring Frequency |  | Limit | Target | Max. | Average
N/A

## Air (periodic)
Annual Performance Report 2022 |  |  | VEOLIA BIOENERGY UK LTD
Emissions to Air (periodically monitored)
Summary of monitoring undertaken, standards used and compliance | [8 empty] | Notes:
Template may require adjustment for any bespoke monitoring requirements of permit.
Results of emissions to air that are periodically monitored
Substance | Ref. Period | Emission Limit Value |  | Average |  |  |  |  | User to add additional tables as necessary, depending on whether quarterly or bi-annual reporting is required for the compliance year
|  |  |  | A1 | A2 | A3 | A4 | A5
Hydrogen fluoride | 1 hr | 2 mg/m3 |  | 0.38 | <0.028
Cd and Th and their compounds | 6-8hrs | 0.05 mg/m3 |  | 0.00021 | <0.00021
Hg and its compounds | 6-8hrs | 0.05 mg/m3 |  | 0.0011 | 0.00031
Sb, As, Pb, Cr, Co, Cu, Mn, Ni, V and their compounds | 6-8hrs | 0.5 mg/m3 |  | 0.0066 | 0.031
Dioxins & Furans (I-TEQ) | 6-8hrs | 0.1 ng/m3 |  | 0.0085 | 0.0058
PCBs (WHO-TEQ Humans / Mammals) | 6-8hrs | None set ng/m3 |  | 0.00073 | 0.0004
PCBs (WHO-TEQ Fish) | 6-8hrs | None set ng/m3 |  | 3.4e-05 | 1.9e-05
PCBs (WHO-TEQ Birds) | 6-8hrs | None set ng/m3 |  | 0.0013 | 0.00096
Dioxins & Furans (WHO-TEQ Humans / Mammals) | 6-8hrs | None set ng/m3 |  | 0.0085 | 0.0066
Dioxins & Furans (WHO-TEQ Fish) | 6-8hrs | None set ng/m3 |  | 0.0092 | 0.007
Dioxins & Furans (WHO-TEQ Birds) | 6-8hrs | None set ng/m3 |  | 0.013 | 0.009
Anthanthrene | 6-8hrs | None set µg/m3 |  | <0.00091 | <0.0010
Benzo(a)anthracene | 6-8hrs | None set µg/m3 |  | 0.0015 | 0.001
Benzo(a)pyrene | 6-8hrs | None set µg/m3 |  | 0.001 | <0.0010
Benzo(b)fluoranthene | 6-8hrs | None set µg/m3 |  | 0.00095 | <0.0010
Benzo(b)naptho(2,1-d) thiophene | 6-8hrs | None set µg/m3 |  | 0.0019 | <0.0010
Benzo(c)phenanthrene | 6-8hrs | None set µg/m3 |  | <0.00091 | <0.0010
Benzo(ghi)perylene | 6-8hrs | None set µg/m3 |  | 0.011 | 0.002
Benzo(k)fluoranthene | 6-8hrs | None set µg/m3 |  | <0.00091 | <0.0010
Cholanthrene | 6-8hrs | None set µg/m3 |  | <0.00091 | <0.0010
Chrysene | 6-8hrs | None set µg/m3 |  | 0.003 | 0.0023
Cyclopenta(cd)pyrene | 6-8hrs | None set µg/m3 |  | <0.00091 | <0.0010
Dibenzo(ai)pyrene | 6-8hrs | None set µg/m3 |  | 0.012 | <0.0010
Dibenzo(ah)anthracene | 6-8hrs | None set µg/m3 |  | 0.0018 | <0.0010
Fluoranthene | 6-8hrs | None set µg/m3 |  | 0.075 | 0.014
Indeno(123-cd) pyrene | 6-8hrs | None set µg/m3 |  | 0.0018 | <0.0010
Naphthalene | 6-8hrs | None set µg/m3 |  | 0.073 | 0.059
Comments :

## Air (CEMS)
Annual Performance Report 2022 | [7 empty] | VEOLIA BIOENERGY UK LTD
Emissions to Air (continously monitored)
Notes:
Summary of monitoring undertaken, standards used and compliance | [12 empty] | Template may require adjustment for any bespoke monitoring requirements of permit
Report to 2 decimal places, i.e. xx.xx%
Results of emissions to air that are continuously monitored (maximum and average values for each line)
Substance | Reference Period | Emission Limit Value | A1 |  | A2 |  | A3 |  | A4 |  | A5
|  |  | Max. | Avg. | Max. | Avg. | Max. | Avg. | Max. | Avg. | Max. | Avg.
Oxides of nitrogen | Daily mean | 200 mg/m3 | 190.58 | 186.26
| ½ hourly mean | 400 mg/m3 | 212.09 | 182.68
Particulates | Daily mean | 10 mg/m3 | 1.01 | 0.83
| ½ hourly mean | 30 mg/m3 | 2.41 | 0.83
Total Organic Carbon | Daily mean | 10 mg/m3 | 0.76 | 0.4
| ½ hourly mean | 20 mg/m3 | 1.46 | 0.38
Hydrogen chloride | Daily mean | 10 mg/m3 | 9.65 | 9.06
| ½ hourly mean | 60 mg/m3 | 14.61 | 8.93
Sulphur dioxide | Daily mean | 50 mg/m3 | 31.18 | 19.73
| ½ hourly mean | 200 mg/m3 | 40.91 | 18.91
Carbon monoxide | Daily mean | 50 mg/m3 | 34.82 | 22.81
| ½ hourly mean * | 100 mg/m3 * | 47.75 | 23.2
| 95%ile 10-min avg * | 150 mg/m3 * | 210.83 | 31.5
Ammonia | Daily mean | No limit set | 0.47 | 0.03
* = delete or amend as appropriate
Comments :

## HCl
Annual Performance Report 2022 |  |  |  | VEOLIA BIOENERGY UK LTD
Monitoring of Hydrogen Chloride emissions |  |  | Whole Installation |  |  | See Notes in Cell Q3 | Monitoring of Hydrogen Chloride emissions |  |  |  | Per Combustion Line |  | Notes:
User to add logic to complete Whole installation, Table A5:G18. From the data in Per Combustion Line, Table J6:O79, subject to No. of lines installed
mg/Nm3 | 1/2 Hourly Reference Periods |  |  | Daily Reference Periods
2022 | 1/2 hourly HCl ELV | Monthly 1/2 hourly mean | Highest 1/2 hourly maximum | Daily HCl ELV | Monthly daily mean | Highest daily maximum | 2022 | mg/Nm3 | Monthly 1/2 hourly mean | Monthly 1/2 hourly maximum | Monthly daily mean | Monthly daily maximum
Jan | 60 | 8.63 | 9.45 | 10 | 8.63 | 9.45 | A1 | Jan | 8.63 | 9.45 | 8.63 | 9.45
Feb | 60 | 8.87 | 9.49 | 10 | 8.87 | 9.49 |  | Feb | 8.87 | 9.49 | 8.87 | 9.49
Mar | 60 | 8.83 | 14.66 | 10 | 8.83 | 14.66 |  | Mar | 8.83 | 14.66 | 8.83 | 14.66 | Whole Installation table A5:G18:
Apr | 60 | 8.93 | 9.79 | 10 | 8.93 | 9.79 |  | Apr | 8.93 | 9.79 | 8.93 | 9.79 | Mean: for 1/2 hourly and daily periods calculate mean of values across all operational combustion lines for the month
May | 60 | 9.02 | 9.93 | 10 | 9.02 | 9.93 |  | May | 9.02 | 9.93 | 9.02 | 9.93
Jun | 60 | 9.54 | 9.82 | 10 | 9.54 | 9.82 |  | Jun | 9.54 | 9.82 | 9.54 | 9.82
Jul | 60 | 9.63 | 9.87 | 10 | 9.63 | 9.87 |  | Jul | 9.63 | 9.87 | 9.63 | 9.87 | Maximum: for 1/2 hourly and daily periods use the highest value across all operational combustion lines for the month
Aug | 60 | 9.48 | 13.32 | 10 | 9.48 | 13.32 |  | Aug | 9.48 | 13.32 | 9.48 | 13.32
Sep | 60 | 9.48 | 9.9 | 10 | 9.48 | 9.9 |  | Sep | 9.48 | 9.9 | 9.48 | 9.9
Oct | 60 | 7.41 | 9.23 | 10 | 7.41 | 9.23 |  | Oct | 7.41 | 9.23 | 7.41 | 9.23
Nov | 60 | 8.56 | 9.75 | 10 | 8.56 | 9.75 |  | Nov | 8.56 | 9.75 | 8.56 | 9.75
Dec | 60 | 8.81 | 9.79 | 10 | 8.81 | 9.79 |  | Dec | 8.81 | 9.79 | 8.81 | 9.79
[8 empty] | Annual | 8.9325 | 14.66 | 8.9325 | 14.66
[7 empty] | 2022 | mg/Nm3 | Monthly 1/2 hourly mean | Monthly 1/2 hourly maximum | Monthly daily mean | Monthly daily maximum
[7 empty] | A2 | Jan
Feb
Mar
Apr
May
Jun
Jul
Aug
Sep
Oct
Nov
Dec
[8 empty] | Annual | #DIV/0! | 0 | #DIV/0! | 0
[7 empty] | 2022 | mg/Nm3 | Monthly 1/2 hourly mean | Monthly 1/2 hourly maximum | Monthly daily mean | Monthly daily maximum
[7 empty] | A3 | Jan
Feb
Mar
Apr
May
Jun
Jul
Aug
Sep
Oct
Nov
Comments : | [7 empty] | Dec
[8 empty] | Annual | #DIV/0! | 0 | #DIV/0! | 0
[7 empty] | 2022 | mg/Nm3 | Monthly 1/2 hourly mean | Monthly 1/2 hourly maximum | Monthly daily mean | Monthly daily maximum
[7 empty] | A4 | Jan
Feb
Mar
Apr
May
Jun
Jul
Aug
Sep
Oct
Nov
Dec
[8 empty] | Annual | #DIV/0! | 0 | #DIV/0! | 0
[7 empty] | 2022 | mg/Nm3 | Monthly 1/2 hourly mean | Monthly 1/2 hourly maximum | Monthly daily mean | Monthly daily maximum
[7 empty] | A5 | Jan
Feb
Mar
Apr
May
Jun
Jul
Aug
Sep
Oct
Nov
Dec
[8 empty] | Annual | #DIV/0! | 0 | #DIV/0! | 0

## SO2
Annual Performance Report 2022 |  |  |  | VEOLIA BIOENERGY UK LTD
Monitoring of Sulphur dioxide emissions |  |  | Whole Installation |  |  | See Notes in Cell Q3 | Monitoring of Sulphur dioxide emissions |  |  |  | Per Combustion Line |  | Notes:
User to add logic to complete Whole installation, Table A5:G18. From the data in Per Combustion Line, Table J6:O79, subject to No. of lines installed
mg/Nm3 | 1/2 Hourly Reference Periods |  |  | Daily Reference Periods
2022 | 1/2 hourly SO2 ELV | Monthly 1/2 hourly mean | Highest 1/2 hourly maximum | Daily SO2 ELV | Monthly daily mean | Highest daily maximum | 2022 | mg/Nm3 | Monthly 1/2 hourly mean | Monthly 1/2 hourly maximum | Monthly daily mean | Monthly daily maximum
Jan | 200 | 21.37 | 33.87 | 50 | 21.37 | 33.87 | A1 | Jan | 21.37 | 33.87 | 21.37 | 33.87
Feb | 200 | 31.14 | 40.91 | 50 | 31.14 | 40.91 |  | Feb | 31.14 | 40.91 | 31.14 | 40.91
Mar | 200 | 18.89 | 29.81 | 50 | 18.89 | 29.81 |  | Mar | 18.89 | 29.81 | 18.89 | 29.81 | Whole Installation table A5:G18:
Apr | 200 | 19.5 | 38.89 | 50 | 19.5 | 38.89 |  | Apr | 19.5 | 38.89 | 19.5 | 38.89 | Mean: for 1/2 hourly and daily periods calculate mean of values across all operational combustion lines for the month
May | 200 | 18.57 | 27.29 | 50 | 18.57 | 27.29 |  | May | 18.57 | 27.29 | 18.57 | 27.29
Jun | 200 | 17.17 | 24.4 | 50 | 17.17 | 24.4 |  | Jun | 17.17 | 24.4 | 17.17 | 24.4
Jul | 200 | 13.19 | 17.89 | 50 | 13.19 | 17.89 |  | Jul | 13.19 | 17.89 | 13.19 | 17.89 | Maximum: for 1/2 hourly and daily periods use the highest value across all operational combustion lines for the month
Aug | 200 | 18.32 | 30.47 | 50 | 18.32 | 30.47 |  | Aug | 18.32 | 30.47 | 18.32 | 30.47
Sep | 200 | 23.54 | 30.22 | 50 | 23.54 | 30.22 |  | Sep | 23.54 | 30.22 | 23.54 | 30.22
Oct | 200 | 7.38 | 11.23 | 50 | 7.38 | 11.23 |  | Oct | 7.38 | 11.23 | 7.38 | 11.23
Nov | 200 | 13.98 | 24.63 | 50 | 13.98 | 24.63 |  | Nov | 13.98 | 24.63 | 13.98 | 24.63
Dec | 200 | 23.95 | 32.21 | 50 | 23.95 | 32.21 |  | Dec | 23.95 | 32.21 | 23.95 | 32.21
[8 empty] | Annual | 18.9167 | 40.91 | 18.9167 | 40.91
[7 empty] | 2022 | mg/Nm3 | Monthly 1/2 hourly mean | Monthly 1/2 hourly maximum | Monthly daily mean | Monthly daily maximum
[7 empty] | A2 | Jan
Feb
Mar
Apr
May
Jun
Jul
Aug
Sep
Oct
Nov
Dec
[8 empty] | Annual | #DIV/0! | 0 | #DIV/0! | 0
[7 empty] | 2022 | mg/Nm3 | Monthly 1/2 hourly mean | Monthly 1/2 hourly maximum | Monthly daily mean | Monthly daily maximum
[7 empty] | A3 | Jan
Feb
Mar
Apr
May
Jun
Jul
Aug
Sep
Oct
Nov
Comments : | [7 empty] | Dec
[8 empty] | Annual | #DIV/0! | 0 | #DIV/0! | 0
[7 empty] | 2022 | mg/Nm3 | Monthly 1/2 hourly mean | Monthly 1/2 hourly maximum | Monthly daily mean | Monthly daily maximum
[7 empty] | A4 | Jan
Feb
Mar
Apr
May
Jun
Jul
Aug
Sep
Oct
Nov
Dec
[8 empty] | Annual | #DIV/0! | 0 | #DIV/0! | 0
[7 empty] | 2022 | mg/Nm3 | Monthly 1/2 hourly mean | Monthly 1/2 hourly maximum | Monthly daily mean | Monthly daily maximum
[7 empty] | A5 | Jan
Feb
Mar
Apr
May
Jun
Jul
Aug
Sep
Oct
Nov
Dec
[8 empty] | Annual | #DIV/0! | 0 | #DIV/0! | 0

## NOx
Annual Performance Report 2022 |  |  |  | VEOLIA BIOENERGY UK LTD
Monitoring of Oxides of Nitrogen emissions |  |  | Whole Installation |  |  | See Notes in Cell Q3 | Monitoring of Oxides of Nitrogen emissions |  |  |  | Per Combustion Line |  | Notes:
User to add logic to complete Whole installation, Table A5:G18. From the data in Per Combustion Line, Table J6:O79, subject to No. of lines installed
mg/Nm3 | 1/2 Hourly Reference Periods |  |  | Daily Reference Periods
2022 | 1/2 hourly NOx ELV | Monthly 1/2 hourly mean | Highest 1/2 hourly maximum | Daily NOx ELV | Monthly daily mean | Highest daily maximum | 2022 | mg/Nm3 | Monthly 1/2 hourly mean | Monthly 1/2 hourly maximum | Monthly daily mean | Monthly daily maximum
Jan | 400 | 187.72 | 193.02 | 200 | 187.72 | 193.02 | A1 | Jan | 187.72 | 193.02 | 187.72 | 193.02
Feb | 400 | 187.7 | 193.97 | 200 | 187.7 | 193.97 |  | Feb | 187.7 | 193.97 | 187.7 | 193.97
Mar | 400 | 188.71 | 198.55 | 200 | 188.71 | 198.55 |  | Mar | 188.71 | 198.55 | 188.71 | 198.55 | Whole Installation table A5:G18:
Apr | 400 | 187.11 | 191.21 | 200 | 187.11 | 191.21 |  | Apr | 187.11 | 191.21 | 187.11 | 191.21 | Mean: for 1/2 hourly and daily periods calculate mean of values across all operational combustion lines for the month
May | 400 | 187.2 | 191.55 | 200 | 187.2 | 191.55 |  | May | 187.2 | 191.55 | 187.2 | 191.55
Jun | 400 | 182.17 | 192.33 | 200 | 182.17 | 192.33 |  | Jun | 182.17 | 192.33 | 182.17 | 192.33
Jul | 400 | 182.41 | 193.15 | 200 | 182.41 | 193.15 |  | Jul | 182.41 | 193.15 | 182.41 | 193.15 | Maximum: for 1/2 hourly and daily periods use the highest value across all operational combustion lines for the month
Aug | 400 | 189.76 | 212.09 | 200 | 189.76 | 212.09 |  | Aug | 189.76 | 212.09 | 189.76 | 212.09
Sep | 400 | 190.25 | 192.48 | 200 | 190.25 | 192.48 |  | Sep | 190.25 | 192.48 | 190.25 | 192.48
Oct | 400 | 128.86 | 183.77 | 200 | 128.86 | 183.77 |  | Oct | 128.86 | 183.77 | 128.86 | 183.77
Nov | 400 | 189.79 | 191.32 | 200 | 189.79 | 191.32 |  | Nov | 189.79 | 191.32 | 189.79 | 191.32
Dec | 400 | 190.58 | 195.02 | 200 | 190.58 | 195.02 |  | Dec | 190.58 | 195.02 | 190.58 | 195.02
[8 empty] | Annual | 182.6883 | 212.09 | 182.6883 | 212.09
[7 empty] | 2022 | mg/Nm3 | Monthly 1/2 hourly mean | Monthly 1/2 hourly maximum | Monthly daily mean | Monthly daily maximum
[7 empty] | A2 | Jan
Feb
Mar
Apr
May
Jun
Jul
Aug
Sep
Oct
Nov
Dec
[8 empty] | Annual | #DIV/0! | 0 | #DIV/0! | 0
[7 empty] | 2022 | mg/Nm3 | Monthly 1/2 hourly mean | Monthly 1/2 hourly maximum | Monthly daily mean | Monthly daily maximum
[7 empty] | A3 | Jan
Feb
Mar
Apr
May
Jun
Jul
Aug
Sep
Oct
Nov
Comments : | [7 empty] | Dec
29th August Schedule 5 part A & B submission ref Nox daily | [7 empty] | Annual | #DIV/0! | 0 | #DIV/0! | 0
[7 empty] | 2022 | mg/Nm3 | Monthly 1/2 hourly mean | Monthly 1/2 hourly maximum | Monthly daily mean | Monthly daily maximum
[7 empty] | A4 | Jan
Feb
Mar
Apr
May
Jun
Jul
Aug
Sep
Oct
Nov
Dec
[8 empty] | Annual | #DIV/0! | 0 | #DIV/0! | 0
[7 empty] | 2022 | mg/Nm3 | Monthly 1/2 hourly mean | Monthly 1/2 hourly maximum | Monthly daily mean | Monthly daily maximum
[7 empty] | A5 | Jan
Feb
Mar
Apr
May
Jun
Jul
Aug
Sep
Oct
Nov
Dec
[8 empty] | Annual | #DIV/0! | 0 | #DIV/0! | 0

## TOC
Annual Performance Report 2022 |  |  |  | VEOLIA BIOENERGY UK LTD
Monitoring of Total organic carbon emissions |  |  | Whole Installation |  |  | See Notes in Cell Q3 | Monitoring of Total organic carbon emissions |  |  |  | Per Combustion Line |  | Notes:
User to add logic to complete Whole installation, Table A5:G18. From the data in Per Combustion Line, Table J6:O79, subject to No. of lines installed
mg/Nm3 | 1/2 Hourly Reference Periods |  |  | Daily Reference Periods
2022 | 1/2 hourly TOC ELV | Monthly 1/2 hourly mean | Highest 1/2 hourly maximum | Daily TOC ELV | Monthly daily mean | Highest daily maximum | 2022 | mg/Nm3 | Monthly 1/2 hourly mean | Monthly 1/2 hourly maximum | Monthly daily mean | Monthly daily maximum
Jan | 20 | 0.42 | 0.62 | 10 | 0.42 | 0.62 | A1 | Jan | 0.42 | 0.62 | 0.42 | 0.62
Feb | 20 | 0.35 | 0.42 | 10 | 0.35 | 0.42 |  | Feb | 0.35 | 0.42 | 0.35 | 0.42
Mar | 20 | 0.32 | 0.84 | 10 | 0.32 | 0.84 |  | Mar | 0.32 | 0.84 | 0.32 | 0.84 | Whole Installation table A5:G18:
Apr | 20 | 0.34 | 0.44 | 10 | 0.34 | 0.44 |  | Apr | 0.34 | 0.44 | 0.34 | 0.44 | Mean: for 1/2 hourly and daily periods calculate mean of values across all operational combustion lines for the month
May | 20 | 0.32 | 0.41 | 10 | 0.32 | 0.41 |  | May | 0.32 | 0.41 | 0.32 | 0.41
Jun | 20 | 0.51 | 1.11 | 10 | 0.51 | 1.11 |  | Jun | 0.51 | 1.11 | 0.51 | 1.11
Jul | 20 | 0.76 | 1.46 | 10 | 0.76 | 1.46 |  | Jul | 0.76 | 1.46 | 0.76 | 1.46 | Maximum: for 1/2 hourly and daily periods use the highest value across all operational combustion lines for the month
Aug | 20 | 0.26 | 1.04 | 10 | 0.26 | 1.04 |  | Aug | 0.26 | 1.04 | 0.26 | 1.04
Sep | 20 | 0.42 | 0.61 | 10 | 0.42 | 0.61 |  | Sep | 0.42 | 0.61 | 0.42 | 0.61
Oct | 20 | 0.25 | 0.3 | 10 | 0.25 | 0.3 |  | Oct | 0.25 | 0.3 | 0.25 | 0.3
Nov | 20 | 0.3 | 0.7 | 10 | 0.3 | 0.7 |  | Nov | 0.3 | 0.7 | 0.3 | 0.7
Dec | 20 | 0.35 | 0.52 | 10 | 0.35 | 0.52 |  | Dec | 0.35 | 0.52 | 0.35 | 0.52
[8 empty] | Annual | 0.38333 | 1.46 | 0.38333 | 1.46
[7 empty] | 2022 | mg/Nm3 | Monthly 1/2 hourly mean | Monthly 1/2 hourly maximum | Monthly daily mean | Monthly daily maximum
[7 empty] | A2 | Jan
Feb
Mar
Apr
May
Jun
Jul
Aug
Sep
Oct
Nov
Dec
[8 empty] | Annual | #DIV/0! | 0 | #DIV/0! | 0
[7 empty] | 2022 | mg/Nm3 | Monthly 1/2 hourly mean | Monthly 1/2 hourly maximum | Monthly daily mean | Monthly daily maximum
[7 empty] | A3 | Jan
Feb
Mar
Apr
May
Jun
Jul
Aug
Sep
Oct
Nov
Comments : | [7 empty] | Dec
[8 empty] | Annual | #DIV/0! | 0 | #DIV/0! | 0
[7 empty] | 2022 | mg/Nm3 | Monthly 1/2 hourly mean | Monthly 1/2 hourly maximum | Monthly daily mean | Monthly daily maximum
[7 empty] | A4 | Jan
Feb
Mar
Apr
May
Jun
Jul
Aug
Sep
Oct
Nov
Dec
[8 empty] | Annual | #DIV/0! | 0 | #DIV/0! | 0
[7 empty] | 2022 | mg/Nm3 | Monthly 1/2 hourly mean | Monthly 1/2 hourly maximum | Monthly daily mean | Monthly daily maximum
[7 empty] | A5 | Jan
Feb
Mar
Apr
May
Jun
Jul
Aug
Sep
Oct
Nov
Dec
[8 empty] | Annual | #DIV/0! | 0 | #DIV/0! | 0

## Particulates
Annual Performance Report 2022 |  |  |  | VEOLIA BIOENERGY UK LTD
Monitoring of Particulate matter emissions |  |  | Whole Installation |  |  | See Notes in Cell Q3 | Monitoring of Particulate matter emissions |  |  |  | Per Combustion Line |  | Notes:
User to add logic to complete Whole installation, Table A5:G18. From the data in Per Combustion Line, Table J6:O79, subject to No. of lines installed
mg/Nm3 | 1/2 Hourly Reference Periods |  |  | Daily Reference Periods
2022 | 1/2 hourly PM ELV | Monthly 1/2 hourly mean | Highest 1/2 hourly maximum | Daily PM ELV | Monthly daily mean | Highest daily maximum | 2022 | mg/Nm3 | Monthly 1/2 hourly mean | Monthly 1/2 hourly maximum | Monthly daily mean | Monthly daily maximum
Jan | 30 | 1.05 | 2.41 | 10 | 1.05 | 2.41 | A1 | Jan | 1.05 | 2.41 | 1.05 | 2.41
Feb | 30 | 0.85 | 1.01 | 10 | 0.85 | 1.01 |  | Feb | 0.85 | 1.01 | 0.85 | 1.01
Mar | 30 | 0.82 | 1.16 | 10 | 0.82 | 1.16 |  | Mar | 0.82 | 1.16 | 0.82 | 1.16 | Whole Installation table A5:G18:
Apr | 30 | 0.78 | 0.86 | 10 | 0.78 | 0.86 |  | Apr | 0.78 | 0.86 | 0.78 | 0.86 | Mean: for 1/2 hourly and daily periods calculate mean of values across all operational combustion lines for the month
May | 30 | 0.83 | 0.99 | 10 | 0.83 | 0.99 |  | May | 0.83 | 0.99 | 0.83 | 0.99
Jun | 30 | 0.88 | 1.11 | 10 | 0.88 | 1.11 |  | Jun | 0.88 | 1.11 | 0.88 | 1.11
Jul | 30 | 0.79 | 0.86 | 10 | 0.79 | 0.86 |  | Jul | 0.79 | 0.86 | 0.79 | 0.86 | Maximum: for 1/2 hourly and daily periods use the highest value across all operational combustion lines for the month
Aug | 30 | 0.77 | 0.82 | 10 | 0.77 | 0.82 |  | Aug | 0.77 | 0.82 | 0.77 | 0.82
Sep | 30 | 0.84 | 0.95 | 10 | 0.84 | 0.95 |  | Sep | 0.84 | 0.95 | 0.84 | 0.95
Oct | 30 | 0.69 | 0.74 | 10 | 0.69 | 0.74 |  | Oct | 0.69 | 0.74 | 0.69 | 0.74
Nov | 30 | 0.82 | 1.37 | 10 | 0.82 | 1.37 |  | Nov | 0.82 | 1.37 | 0.82 | 1.37
Dec | 30 | 0.85 | 1.12 | 10 | 0.85 | 1.12 |  | Dec | 0.85 | 1.12 | 0.85 | 1.12
[8 empty] | Annual | 0.83083 | 2.41 | 0.83083 | 2.41
[7 empty] | 2022 | mg/Nm3 | Monthly 1/2 hourly mean | Monthly 1/2 hourly maximum | Monthly daily mean | Monthly daily maximum
[7 empty] | A2 | Jan
Feb
Mar
Apr
May
Jun
Jul
Aug
Sep
Oct
Nov
Dec
[8 empty] | Annual | #DIV/0! | 0 | #DIV/0! | 0
[7 empty] | 2022 | mg/Nm3 | Monthly 1/2 hourly mean | Monthly 1/2 hourly maximum | Monthly daily mean | Monthly daily maximum
[7 empty] | A3 | Jan
Feb
Mar
Apr
May
Jun
Jul
Aug
Sep
Oct
Nov
Comments : | [7 empty] | Dec
[8 empty] | Annual | #DIV/0! | 0 | #DIV/0! | 0
[7 empty] | 2022 | mg/Nm3 | Monthly 1/2 hourly mean | Monthly 1/2 hourly maximum | Monthly daily mean | Monthly daily maximum
[7 empty] | A4 | Jan
Feb
Mar
Apr
May
Jun
Jul
Aug
Sep
Oct
Nov
Dec
[8 empty] | Annual | #DIV/0! | 0 | #DIV/0! | 0
[7 empty] | 2022 | mg/Nm3 | Monthly 1/2 hourly mean | Monthly 1/2 hourly maximum | Monthly daily mean | Monthly daily maximum
[7 empty] | A5 | Jan
Feb
Mar
Apr
May
Jun
Jul
Aug
Sep
Oct
Nov
Dec
[8 empty] | Annual | #DIV/0! | 0 | #DIV/0! | 0

## CO 0.5hourly
Annual Performance Report 2022 |  |  |  | VEOLIA BIOENERGY UK LTD
Monitoring of Carbon Monoxide (half hourly) |  |  | Whole Installation |  |  | See Notes in Cell Q3 | Monitoring of Carbon Monoxide (half hourly) |  |  |  | Per Combustion Line |  | Notes:
User to add logic to complete Whole installation, Table A5:G18. From the data in Per Combustion Line, Table J6:O79, subject to No. of lines installed
mg/Nm3 | 1/2 Hourly Reference Periods |  |  | Daily Reference Periods
2022 | 1/2 hourly CO ELV | Monthly 1/2 hourly mean | Highest 1/2 hourly maximum | Daily CO ELV | Monthly daily mean | Highest daily maximum | 2022 | mg/Nm3 | Monthly 1/2 hourly mean | Monthly 1/2 hourly maximum | Monthly daily mean | Monthly daily maximum
Jan | 100 | 34.83 | 47.75 | 50 | 34.83 | 47.75 | A1 | Jan | 34.83 | 47.75 | 34.83 | 47.75
Feb | 100 | 30.08 | 39.4 | 50 | 30.08 | 39.4 |  | Feb | 30.08 | 39.4 | 30.08 | 39.4
Mar | 100 | 26.89 | 27.55 | 50 | 26.89 | 27.55 |  | Mar | 26.89 | 27.55 | 26.89 | 27.55 | Whole Installation table A5:G18:
Apr | 100 | 18.23 | 25.36 | 50 | 18.23 | 25.36 |  | Apr | 18.23 | 25.36 | 18.23 | 25.36 | Mean: for 1/2 hourly and daily periods calculate mean of values across all operational combustion lines for the month
May | 100 | 17.99 | 31.08 | 50 | 17.99 | 31.08 |  | May | 17.99 | 31.08 | 17.99 | 31.08
Jun | 100 | 16.53 | 24.35 | 50 | 16.53 | 24.35 |  | Jun | 16.53 | 24.35 | 16.53 | 24.35
Jul | 100 | 19.61 | 27.99 | 50 | 19.61 | 27.99 |  | Jul | 19.61 | 27.99 | 19.61 | 27.99 | Maximum: for 1/2 hourly and daily periods use the highest value across all operational combustion lines for the month
Aug | 100 | 19.92 | 38.23 | 50 | 19.92 | 38.23 |  | Aug | 19.92 | 38.23 | 19.92 | 38.23
Sep | 100 | 20.67 | 35.26 | 50 | 20.67 | 35.26 |  | Sep | 20.67 | 35.26 | 20.67 | 35.26
Oct | 100 | 20.07 | 26.47 | 50 | 20.07 | 26.47 |  | Oct | 20.07 | 26.47 | 20.07 | 26.47
Nov | 100 | 31.86 | 43.45 | 50 | 31.86 | 43.45 |  | Nov | 31.86 | 43.45 | 31.86 | 43.45
Dec | 100 | 21.81 | 39.76 | 50 | 21.81 | 39.76 |  | Dec | 21.81 | 39.76 | 21.81 | 39.76
[8 empty] | Annual | 23.2075 | 47.75 | 23.2075 | 47.75
[7 empty] | 2022 | mg/Nm3 | Monthly 1/2 hourly mean | Monthly 1/2 hourly maximum | Monthly daily mean | Monthly daily maximum
[7 empty] | A2 | Jan
Feb
Mar
Apr
May
Jun
Jul
Aug
Sep
Oct
Nov
Dec
[8 empty] | Annual | #DIV/0! | 0 | #DIV/0! | 0
[7 empty] | 2022 | mg/Nm3 | Monthly 1/2 hourly mean | Monthly 1/2 hourly maximum | Monthly daily mean | Monthly daily maximum
[7 empty] | A3 | Jan
Feb
Mar
Apr
May
Jun
Jul
Aug
Sep
Oct
Nov
Comments : | [7 empty] | Dec
[8 empty] | Annual | #DIV/0! | 0 | #DIV/0! | 0
[7 empty] | 2022 | mg/Nm3 | Monthly 1/2 hourly mean | Monthly 1/2 hourly maximum | Monthly daily mean | Monthly daily maximum
[7 empty] | A4 | Jan
Feb
Mar
Apr
May
Jun
Jul
Aug
Sep
Oct
Nov
Dec
[8 empty] | Annual | #DIV/0! | 0 | #DIV/0! | 0
[7 empty] | 2022 | mg/Nm3 | Monthly 1/2 hourly mean | Monthly 1/2 hourly maximum | Monthly daily mean | Monthly daily maximum
[7 empty] | A5 | Jan
Feb
Mar
Apr
May
Jun
Jul
Aug
Sep
Oct
Nov
Dec
[8 empty] | Annual | #DIV/0! | 0 | #DIV/0! | 0

## CO 95% 10 min
Annual Performance Report 2022 |  |  |  | VEOLIA BIOENERGY UK LTD
Monitoring of Carbon Monoxide (10-minute avg) |  |  |  | Whole Installation |  |  | See Notes in Cell S3 | Monitoring of Carbon Monoxide (10-minute avg) |  |  |  |  | Per Combustion Line |  | Notes: | Notes:
User to add logic to complete Whole installation, Table A5:H18. From the data in Per Combustion Line, Table K6:Q79, subject to No. of lines installed
mg/Nm3 | 10-minute Reference Periods |  |  |  | Daily Reference Periods
2022 | 95%ile 10-min avg CO ELV | 95%ile 10-min avg maximum | Monthly CO 10-min avg mean | 10-min avg maximum | Daily CO ELV | Monthly daily mean | Highest daily maximum |  | 2022 | mg/Nm3 | 95%ile 10-min avg maximum | Monthly CO 10-min avg mean | 10-min avg maximum | Monthly daily mean | Monthly daily maximum
Jan | 150 | 41.49 | 34.85 | 47.75 | 50 | 34.85 | 47.75 |  | A1 | Jan | 41.49 | 34.85 | 47.75 | 34.85 | 47.75
Feb | 150 | 39.02 | 30.33 | 39.42 | 50 | 30.33 | 39.42 |  |  | Feb | 39.02 | 30.33 | 39.42 | 30.33 | 39.42
Mar | 150 | 27.46 | 27.28 | 210.83 | 50 | 27.28 | 210.83 |  |  | Mar | 27.46 | 27.28 | 210.83 | 27.28 | 210.83 | Whole Installation table A5:H18:
Apr | 150 | 25.03 | 18.26 | 25.41 | 50 | 18.26 | 25.41 |  |  | Apr | 25.03 | 18.26 | 25.41 | 18.26 | 25.41 | Mean: for 10-min and daily periods use average of all operational combustion lines.
May | 150 | 27.46 | 18 | 31.06 | 50 | 18 | 31.06 |  |  | May | 27.46 | 18 | 31.06 | 18 | 31.06
Jun | 150 | 22.16 | 16.54 | 24.33 | 50 | 16.54 | 24.33 |  |  | Jun | 22.16 | 16.54 | 24.33 | 16.54 | 24.33
Jul | 150 | 27.04 | 19.63 | 27.97 | 50 | 19.63 | 27.97 |  |  | Jul | 27.04 | 19.63 | 27.97 | 19.63 | 27.97 | Maximum: for 10-min and daily periods use the highest of all operational combustion lines in any month.
Aug | 150 | 29.03 | 20.15 | 38.87 | 50 | 20.15 | 38.87 |  |  | Aug | 29.03 | 20.15 | 38.87 | 20.15 | 38.87
Sep | 150 | 34.99 | 20.67 | 35.26 | 50 | 20.67 | 35.26 |  |  | Sep | 34.99 | 20.67 | 35.26 | 20.67 | 35.26
Oct | 150 | 26.55 | 20.09 | 26.55 | 50 | 20.09 | 26.55 |  |  | Oct | 26.55 | 20.09 | 26.55 | 20.09 | 26.55
Nov | 150 | 43.56 | 31.91 | 60.07 | 50 | 31.91 | 60.07 |  |  | Nov | 43.56 | 31.91 | 60.07 | 31.91 | 60.07
Dec | 150 | 34.22 | 21.82 | 39.95 | 50 | 21.82 | 39.95 |  |  | Dec | 34.22 | 21.82 | 39.95 | 21.82 | 39.95
[10 empty] | Annual | 31.5008 |  | 210.83 | 23.2942 | 210.83
[9 empty] | 2022 | mg/Nm3 | 95%ile 10-min avg maximum | Monthly CO 10-min avg mean | 10-min avg maximum | Monthly daily mean | Monthly daily maximum
[9 empty] | A2 | Jan
Feb
Mar
Apr
May
Jun
Jul
Aug
Sep
Oct
Nov
Dec
[10 empty] | Annual | #DIV/0! |  | 0 | #DIV/0! | 0
[9 empty] | 2022 | mg/Nm3 | 95%ile 10-min avg maximum | Monthly CO 10-min avg mean | 10-min avg maximum | Monthly daily mean | Monthly daily maximum
[9 empty] | A3 | Jan
Feb
Mar
Apr
May
Jun
Jul
Aug
Sep
Oct
Nov
Comments : | [9 empty] | Dec
Environment Agency explanatory note: The 10-minute average ELV is based on the “95th percentile”. In this case this means that 95% of the 10 minute averages in the relevant 24-hour period (i.e. 137) must be below 150 mg/Nm3, and 5% (i.e. 7) are allowed to be any value above 150 mg/Nm3. Whilst we expect operators to minimise CO emissions at all times, it is perfectly acceptable for the value of the maximum 10-minute average to be above 150 mg/Nm3, provided the 95th percentile ELV has been met for that period. | [9 empty] | Annual | #DIV/0! |  | 0 | #DIV/0! | 0
[9 empty] | 2022 | mg/Nm3 | 95%ile 10-min avg maximum | Monthly CO 10-min avg mean | 10-min avg maximum | Monthly daily mean | Monthly daily maximum
[9 empty] | A4 | Jan
Feb
Mar
Apr
May
Jun
Jul
Aug
Sep
Oct
Nov
Dec
[10 empty] | Annual | #DIV/0! |  | 0 | #DIV/0! | 0
[9 empty] | 2022 | mg/Nm3 | 95%ile 10-min avg maximum | Monthly CO 10-min avg mean | 10-min avg maximum | Monthly daily mean | Monthly daily maximum
[9 empty] | A5 | Jan
Feb
Mar
Apr
May
Jun
Jul
Aug
Sep
Oct
Nov
Dec
[10 empty] | Annual | #DIV/0! |  | 0 | #DIV/0! | 0

## NH3
Annual Performance Report 2022 |  |  |  | VEOLIA BIOENERGY UK LTD
Monitoring of Ammnonia emissions |  |  | Whole Installation |  |  | See Notes in Cell Q3 | Monitoring of Ammnonia emissions |  |  |  | Per Combustion Line |  | Notes:
User to add logic to complete Whole installation, Table A5:G18. From the data in Per Combustion Line, Table J6:O79, subject to No. of lines installed
mg/Nm3 | 1/2 Hourly Reference Periods |  |  | Daily Reference Periods
2022 | 1/2 hourly NH3 ELV | Monthly 1/2 hourly mean | Highest 1/2 hourly maximum | Daily NH3 ELV | Monthly daily mean | Highest daily maximum | 2022 | mg/Nm3 | Monthly 1/2 hourly mean | Monthly 1/2 hourly maximum | Monthly daily mean | Monthly daily maximum
Jan | 0 | 0.11 | 6.13 | 10 | 0.11 | 6.13 | A1 | Jan | 0.11 | 6.13 | 0.11 | 6.13
Feb | 0 | 0.47 | 1.11 | 10 | 0.47 | 1.11 |  | Feb | 0.47 | 1.11 | 0.47 | 1.11
Mar | 0 | 0.76 | 15.13 | 10 | 0.76 | 15.13 |  | Mar | 0.76 | 15.13 | 0.76 | 15.13 | Whole Installation table A5:G18:
Apr | 0 | 0.12 | 0.84 | 10 | 0.12 | 0.84 |  | Apr | 0.12 | 0.84 | 0.12 | 0.84 | Mean: for 1/2 hourly and daily periods calculate mean of values across all operational combustion lines for the month
May | 0 | 0.22 | 0.44 | 10 | 0.22 | 0.44 |  | May | 0.22 | 0.44 | 0.22 | 0.44
Jun | 0 | 0.17 | 1.59 | 10 | 0.17 | 1.59 |  | Jun | 0.17 | 1.59 | 0.17 | 1.59
Jul | 0 | 0.2 | 0.58 | 10 | 0.2 | 0.58 |  | Jul | 0.2 | 0.58 | 0.2 | 0.58 | Maximum: for 1/2 hourly and daily periods use the highest value across all operational combustion lines for the month
Aug | 0 | 0.06 | 3.63 | 10 | 0.06 | 3.63 |  | Aug | 0.06 | 3.63 | 0.06 | 3.63
Sep | 0 | 0.13 | 3.35 | 10 | 0.13 | 3.35 |  | Sep | 0.13 | 3.35 | 0.13 | 3.35
Oct | 0 | 0.22 | 0.52 | 10 | 0.22 | 0.52 |  | Oct | 0.22 | 0.52 | 0.22 | 0.52
Nov | 0 | 0.06 | 1.68 | 10 | 0.06 | 1.68 |  | Nov | 0.06 | 1.68 | 0.06 | 1.68
Dec | 0 | 0.05 | 0.1 | 10 | 0.05 | 0.1 |  | Dec | 0.05 | 0.1 | 0.05 | 0.1
[8 empty] | Annual | 0.21417 | 15.13 | 0.21417 | 15.13
[7 empty] | 2022 | mg/Nm3 | Monthly 1/2 hourly mean | Monthly 1/2 hourly maximum | Monthly daily mean | Monthly daily maximum
[7 empty] | A2 | Jan
Feb
Mar
Apr
May
Jun
Jul
Aug
Sep
Oct
Nov
Dec
[8 empty] | Annual | #DIV/0! | 0 | #DIV/0! | 0
[7 empty] | 2022 | mg/Nm3 | Monthly 1/2 hourly mean | Monthly 1/2 hourly maximum | Monthly daily mean | Monthly daily maximum
[7 empty] | A3 | Jan
Feb
Mar
Apr
May
Jun
Jul
Aug
Sep
Oct
Nov
Comments : | [7 empty] | Dec
An indicated ELV value of zero in the table above means that no ammonia limit is set in the permit. | [7 empty] | Annual | #DIV/0! | 0 | #DIV/0! | 0
[7 empty] | 2022 | mg/Nm3 | Monthly 1/2 hourly mean | Monthly 1/2 hourly maximum | Monthly daily mean | Monthly daily maximum
[7 empty] | A4 | Jan
Feb
Mar
Apr
May
Jun
Jul
Aug
Sep
Oct
Nov
Dec
[8 empty] | Annual | #DIV/0! | 0 | #DIV/0! | 0
[7 empty] | 2022 | mg/Nm3 | Monthly 1/2 hourly mean | Monthly 1/2 hourly maximum | Monthly daily mean | Monthly daily maximum
[7 empty] | A5 | Jan
Feb
Mar
Apr
May
Jun
Jul
Aug
Sep
Oct
Nov
Dec
[8 empty] | Annual | #DIV/0! | 0 | #DIV/0! | 0