## Cover Page
Add company logo
Version 20.6
Add photo
Notes:
This template may require adjustments by individual operators to meet specific reporting requirements as defined in the site Permit(s)
Annual Performance Report 2022
Permit EPR/MP3030BY
Trackwork Waste and Thernal Treatment Fecility
other name of facility (if applicable)
Trackwork Ltd
Year: | 2022
Address: | Sandall Lane, Kirk Sandall Industial Estate, Doncaster, DN3 1RA
Tel: | 01302 888666
Email: | info@trackwork.co.uk
Prepared by: | M Waind |  | Position: | Director
Approved by: |  |  | Position:
Version:
Issue Date: | 2023-12-31
Print Report
Print as PDF

## Contents
Annual Performance Report 2022 |  | Trackwork Waste and Thernal Treatment Fecility
Contents |  |  |  | Notes:
Section | Subject |  | Page | Section references and Page nos. to be inserted
| Facility Information |  |  | Sections and Subjects may require adjustment by individual operators to meet specific reporting requirements as defined in the sites Permit(s)
Operational Summary
Operational Data
Performance Form 1
Energy Form 1
Permit Compliance
Improvements
Public Liasion
Residue Quality - Optional
Emissions to Water
Emissions to Air (periodically monitored)
Emissions to Air (continuously monitored)
Hydrogen Chloride emissions
Sulphur Dioxdie emsissions
Oxides of Notrigen emissions
Total Organic Carbon emissions
Particulate Matter emissions
Carbon Monoxide emissions
Ammonia emissions
Version Control
Section | Information |  | Date
Distribution
Copy | Name, Role |  | No.
This report is required under the Industrial Emissions Directive’s Article 55(2) requirements on reporting and public information on waste incineration plants and co-incineration plants, which require the operator to produce an annual report on the functioning and monitoring of the plant and make it available to the public.

## Facility Info
Annual Performance Report 2022 | Trackwork Waste and Thernal Treatment Fecility
Plant Description and Design |  | Notes:
The facility is licenced to burn hazardous waste wood (including railway sleepers) to produce electricity for export to the National Grid. The facility consists of a single combustion line with a capacity of 15.65 MWth |  | Include summary of plant design, design capacity, no. of combustion lines, electrical and heat capacity and any other general information that descibes the facility, its location and purpose
Summary of Operational Processes and Procedures
add text here, (alt enter to make new para) |  | Include summary of key processes and procedures such as (but not limited to); waste reception, control rooms, grate, bed and bolier, energy & heat generation, cooling systems, residue management, emission controls, health and safety systems, maintenance

## Operational Data
Annual Performance Report 2022 |  |  |  | Trackwork Waste and Thernal Treatment Fecility
Operational Data | [8 empty] | Notes:
Plant Size |  |  | tonnes pa |  | MWth |  | MWe |  | * - RDF to include SRF
No. of combustion lines | 1 |  | No. of Turbines: |  | 1 |  |  |  | ** - CHP plants only
2020 updates include; heat in MWh, water in Litres, NCV in MJ/kg
Waste types received | Unit | Q1 | Q2 | Q3 | Q4 | Year Total | %
Household / Local Authority | tonnes |  |  |  |  | 0 | - |  | Availabiity Definition: 'the availability of a line is to be calculated by the number of hours the line reported Continuously Monitored emission levels to the Regulator through the calendar year divided by the total number of hours in that year. The overall plant availability is calculated as the Mean of all lines in the plant. For clarity this includes periods of Other Than Normal Operating Conditions (OTNOC) and abnormal operation.' Rationale: The primary function of an Energy from Waste facility is the disposal of waste. It follows therefore that the availability of a plant is determined by the period of time a facility spends undertaking this activity.
Commercial & Industrial | [5 empty] | 0 | -
Hazardous |  | 3160 | 1461 | 341 | 3770 | 8732 | 100%
Clinical | [5 empty] | 0 | -
Waste wood (biomass) | [5 empty] | 0 | -
Refuse Derived Fuel * - H'hold/LA | [5 empty] | 0 | -
Refuse Derived Fuel * - C&I | [5 empty] | 0 | -
Other [Please specify] | [5 empty] | 0 | -
Other [Please specify]
Other [Please specify]
Total waste received |  | 3160 | 1461 | 341 | 3770 | 8732 | 100%
Rejected Waste | [5 empty] | 0 | -
Unprocessed waste transferred out | [5 empty] | 0 | -
Total waste combusted |  | 3160 | 1461 | 341 | 3770 | 8732 | 100%
Energy Useage / Export | Unit | Q1 | Q2 | Q3 | Q4 | Year Total | KWh/te
Power Generated | MWh | 1501144 | 618193 | 148818 | 1776256 | 4044411 | 463171.2093
Power Exported |  | 1436803 | 592522 | 144332 | 1703965 | 3877622 | 444070.3161
Power Used on site | [5 empty] | 0 | -
Power Imported |  | 27869 | 29875 | 38993 | 68135 | 164872 | 18881.3559
Parasitic Load | % | 6.031% | 8.571% | 23.15% | 7.614% | 7.879%
Thermal Energy Produced ** | MWh |  |  |  |  | 0 | -
Thermal Energy Exported ** | [5 empty] | 0 | -
R1 value | [5 empty] | Design / Operational / n/a
Waste Disposal & Recovery | Unit | Q1 | Q2 | Q3 | Q4 | Year Total | % inputs
APC Residues - produced | tonnes | 59.5 | 34.82 | 37.68 | 135.86 | 267.86 | 3.068%
IBA - produced |  | 213.86 | 117.38 | 65 | 385.52 | 781.76 | 8.953%
Metals recycling | [5 empty] | 0 | -
Other |  | 0 | 0 | 0 | 0 | 0 | -
Other |  | 0 | 0 | 0 | 0 | 0 | -
Other |  | 0 | 0 | 0 | 0 | 0 | -
Raw Material Usage | Unit | Q1 | Q2 | Q3 | Q4 | Year Total | kg or Ltr /te
Mains Water | ltrs | 0 | 0 | 0 | 0 | 0 | -
Other Water | ltrs | 731000 | 492000 | 488000 | 737000 | 2448000 | 280.3481
Ammonia | kgs |  |  |  |  | 0 | -
Urea | kgs | 0 | 19100 | 0 | 7150 | 26250 | 3.0062
Activated Carbon | kgs |  |  |  |  | 0 | -
Lime / hydrated lime | kgs |  |  |  |  | 0 | -
Fuel oil | ltrs | 5940 | 5040 | 5631 | 8364 | 24975 | 2.8602
Gas | cf | 0 | 0 | 0 | 0 | 0
Other |  | 0 | 0 | 0 | 0 | 0
Summary | Line/Unit | Q1 | Q2 | Q3 | Q4 | Year Total |  | Hrs in year
Availability of waste combustion by line, hrs | 1 | 862 | 444 | 98 | 873 | 2277 | x % | 8760
| 2 |  |  |  |  | 0 | x %
| 3 |  |  |  |  | 0 | x %
| 4 |  |  |  |  | 0 | x %
| 5 |  |  |  |  | 0 | x %
Overall Availability, mean avg. of all lines, hrs | [5 empty] | 455.4 | x %
Hours of turbine operations, hrs | 1 | 862 | 444 | 98 | 873 | 2277 | x %
Hours of turbine operations, hrs | 2 |  |  |  |  | 0 | x %
Hours of heat / steam export | [5 empty] | 0 | n/a
Net Calorific Value of waste | MJ/kg | [5 empty] | -
Abnormal Events | qty. |  |  |  |  | 0 | no
Abnormal operation | hours |  |  |  |  | 0 | 0%
Permit Breaches | qty. |  |  |  |  | 0 | no

## Operational Summary
Annual Performance Report 2022 | Trackwork Waste and Thernal Treatment Fecility
Summary of Plant Operations and Maintenance during the reporting year |  | Notes:
add text here, (alt enter to make new para) |  | Include summary of key operational and/or mainteanance activity undertaken in the year, such as any major component upgrades and/or replacements
Summary of Residue Handling for the reporting year
IBA goes to FCC Recycling (UK) Ltd at winterton Landfill, coleby Road, west Hatton APC goes to FCC Recycling (UK) Ltd at Knostrop, Leeds |  | Include in here a summary of residue handling regimes and destinations

## Perf. Form 1
2022 | Annual Reporting Performance Form 1
Permit EPR/MP3030BY |  |  |  |  | Operator: | 0
Facility: | Trackwork Waste and Thernal Treatment Fecility |  |  |  | Form: | Performance 1
Reporting Period from: |  |  |  |  | to:
2022 | Annual Reporting of Waste Disposal and Recovery
Waste Description |  | Disposal Route(s) |  | Disposal Tonnes |  | Recovery Tonnes |  | % / tonne of waste incinerated
1) Hazardous Wastes
APC Residues |  |  |  | 267.14 |  |  |  | 3.059%
IBA |  |  |  | 781.76 |  |  |  | 8.953%
-
-
Total Hazardous Waste |  |  |  | 1048.9 |  | 0 |  | 12.01%
2) Non-Hazardous Wastes
IBA | [7 empty] | -
Ferrous Metal | [7 empty] | -
Process Water | [7 empty] | -
-
-
Total Non-Hazardous Waste |  |  |  | 0 |  | 0 |  | -
TOTAL WASTE |  |  |  | 1048.9 |  | 0 |  | 12.01%
Operator’s comments :
2022 | Annual Reporting of Water and Other Raw Material Usage
Raw Material |  |  |  | Usage |  | Unit | Specific Useage |  | Unit
Mains Water |  |  |  | 0 |  | m3 | - |  | m3/te
Total Water |  |  |  | 2448000 |  | m3 | 280.3481 |  | m3/te
Urea / Ammonia |  |  |  | 0 |  | kg | - |  | kg/te
Activated Carbon |  |  |  | 0 |  | kg | - |  | kg/te
Lime / hydrated lime / Sodium Bicarb. |  |  |  | 0 |  | kg | - |  | kg/te
Operator’s comments :
2022 | Annual Reporting of other performance indicators
Parameter |  | Results by Line
|  | A1 | A2 | A3 | A4 | A5 |  | Turbine 1 | Turbine 2
Operating hours for the year, hours |  | 2277
Number of periods of abnormal operation, qty. |  | 0
Cumulative hours of abnormal operation for this year, hours |  | 0
Operator’s comments :
Signed: | [5 empty] | Date:

## Energy Form 1
2022 | Annual Reporting of Energy Usage/Export
Permit EPR/MP3030BY |  |  | Operator: | 0
Facility: | Trackwork Waste and Thernal Treatment Fecility |  | Form: | Energy 1
Reporting Period from: |  | 0 | to: | 0
Energy Source |  | Energy Usage | Unit | Specific Useage (KWh/tonne incinerated
Electricity Produced |  | 4044411 | MWh | 463171.2093
Electricity Imported |  | 164872 | MWh | 18881.3559
Electricity Exported |  | 3877622 | MWh | 444070.3161
Gas Oil |  |  | tonnes
Steam/hot water exported |  | 0 | GWh | -
Operator’s comments :
Signed: |  |  |  | Date:

## Permit Compliance
Annual Performance Report 2022 |  |  | Trackwork Waste and Thernal Treatment Fecility
Summary of Permit Compliance
Compliance with permit limits for continuously monitored pollutants
The plant met its emission limits as shown in the table below:
Substance |  | Percentage time compliant during operation |  |  |  | Notes:
|  | Half-hourly limit |  | Daily limit |  | Report to 2 decimal places, i.e. xx.xx% Please provide a brief summary of each notification or non-compliance in the table (rather than just referring to notifications that were sent to the Regulator).
Particulates |  | 100 |  | 100
Oxides of nitrogen |  | 100 |  | 100
Sulphur dioxide |  | 100 |  | 100
Carbon monoxide |  | 100 |  | 100
Total organic carbon |  | 100 |  | 100
Hydrogen chloride |  | 100 |  | 100
Hydrogen fluoride |  | xx.xx % |  | xx.xx %
|  | xx.xx % |  | xx.xx %
Summary of any notifications or non-compliances under the permit
Date | Summary of notification or non-compliance [including Line/Reference] |  | Reason |  | Measures taken to prevent reoccurrence
Summary of any complaints received and actions to taken to resolve them.
Date | Summary of complaint [including Line/Reference] |  | Reason * |  | Measures taken to prevent reoccurrence
* including whether substantiated by the operator or the EA

## Improvements
Annual Performance Report 2022 | Trackwork Waste and Thernal Treatment Fecility
Summary of Plant Improvements
Summary of any efficiency improvements that have been completed within the year.
None
Summary of any permit improvement conditions that have been completed within the year and the resulting environmental benefits.
None
Summary of any changes to the plant or operating techniques which required a variation to the permit and a summary of the resulting environmental impact.
None
Summary of any other improvements made to the plant or planned to be made and a summary of the resulting environmental benefits.
None

## Public Liasion
Annual Performance Report 2022 |  | Trackwork Waste and Thernal Treatment Fecility
Details of Public & Stakeholder Liasion
Summary of events held during the reporting year.
Date | Description
None
List of events planned for next year
Date | Description
none
If you wish to be involved in the public liasion programme, please contact _________________

## Residue Quality
Annual Performance Report 2022 |  |  | Trackwork Waste and Thernal Treatment Fecility
Residue Quality Monitoring Requirements
Summary of monitoring undertaken and compliance
Quarterly as specified in our permit
Commentary on any specific events
Date & Event | Description
Residue Quality Monitoring Results
Parameter (unit) | Limit | Normal Operation
|  | Bottom ash |  | APC Residues
Loss on Ignition (average %) | <5% | 0.9%
Total Organic Carbon (average %) | <3% | 0.36%
No. of Assessments Undertaken | --- | 4
No. of Hazardous Results | --- | 4
Comments :

## Water
Annual Performance Report 2022 |  |  | Trackwork Waste and Thernal Treatment Fecility
Emissions to Water
Summary of monitoring undertaken and compliance
None
Commentary on any specific events
Date & Event | Description
Emissions to Water / Sewer
Parameter |  | Monitoring Frequency |  | Limit | Target | Max. | Average

## Air (periodic)
Annual Performance Report 2022 |  |  | Trackwork Waste and Thernal Treatment Fecility
Emissions to Air (periodically monitored)
Summary of monitoring undertaken, standards used and compliance | [8 empty] | Notes:
Template may require adjustment for any bespoke monitoring requirements of permit.
Results of emissions to air that are periodically monitored
Substance | Ref. Period | Emission Limit Value |  | Average |  |  |  |  | User to add additional tables as necessary, depending on whether quarterly or bi-annual reporting is required for the compliance year
|  |  |  | A1 | A2 | A3 | A4 | A5
Hydrogen fluoride | 1 hr | 2 mg/m3 |  | 0.08
Cd and Th and their compounds | 6-8hrs | 0.05 mg/m3 |  | 0.0012
Hg and its compounds | 6-8hrs | 0.05 mg/m3 |  | 0.0004
Sb, As, Pb, Cr, Co, Cu, Mn, Ni, V and their compounds | 6-8hrs | 0.5 mg/m3 |  | 0.13895
Dioxins & Furans (I-TEQ) | 6-8hrs | 0.1 ng/m3 |  | 0.04235
PCBs (WHO-TEQ Humans / Mammals) | 6-8hrs | None set ng/m3 |  | 0.0021
PCBs (WHO-TEQ Fish) | 6-8hrs | None set ng/m3 |  | 0.00011
PCBs (WHO-TEQ Birds) | 6-8hrs | None set ng/m3 |  | 0.0048
Dioxins & Furans (WHO-TEQ Humans / Mammals) | 6-8hrs | None set ng/m3 |  | 0.04415
Dioxins & Furans (WHO-TEQ Fish) | 6-8hrs | None set ng/m3 |  | 0.04925
Dioxins & Furans (WHO-TEQ Birds) | 6-8hrs | None set ng/m3 |  | 0.08035
Anthanthrene | 6-8hrs | None set µg/m3 |  | 0.002
Benzo(a)anthracene | 6-8hrs | None set µg/m3 |  | 0.046
Benzo(a)pyrene | 6-8hrs | None set µg/m3 |  | 0.0125
Benzo(b)fluoranthene | 6-8hrs | None set µg/m3 |  | 0.0405
Benzo(b)naptho(2,1-d) thiophene | 6-8hrs | None set µg/m3 |  | 0.015
Benzo(c)phenanthrene | 6-8hrs | None set µg/m3 |  | 0.03
Benzo(ghi)perylene | 6-8hrs | None set µg/m3 |  | 0.0215
Benzo(k)fluoranthene | 6-8hrs | None set µg/m3 |  | 0.018
Cholanthrene | 6-8hrs | None set µg/m3 |  | 0.002
Chrysene | 6-8hrs | None set µg/m3 |  | 0.0705
Cyclopenta(cd)pyrene | 6-8hrs | None set µg/m3 |  | 0.019
Dibenzo(ai)pyrene | 6-8hrs | None set µg/m3 |  | 0.002
Dibenzo(ah)anthracene | 6-8hrs | None set µg/m3 |  | 0.0035
Fluoranthene | 6-8hrs | None set µg/m3 |  | 0.713
Indeno(123-cd) pyrene | 6-8hrs | None set µg/m3 |  | 0.017
Naphthalene | 6-8hrs | None set µg/m3 |  | 18.189
Comments :

## Air (CEMS)
Annual Performance Report 2022 | [7 empty] | Trackwork Waste and Thernal Treatment Fecility
Emissions to Air (continously monitored)
Notes:
Summary of monitoring undertaken, standards used and compliance | [12 empty] | Template may require adjustment for any bespoke monitoring requirements of permit
Report to 2 decimal places, i.e. xx.xx%
Results of emissions to air that are continuously monitored (maximum and average values for each line)
Substance | Reference Period | Emission Limit Value | A1 |  | A2 |  | A3 |  | A4 |  | A5
|  |  | Max. | Avg. | Max. | Avg. | Max. | Avg. | Max. | Avg. | Max. | Avg.
Oxides of nitrogen | Daily mean | 200 mg/m3 | 199 | 169.6
| ½ hourly mean | 400 mg/m3 | 256 | 170.1
Particulates | Daily mean | 10 mg/m3 | 4.8 | 1.8
| ½ hourly mean | 30 mg/m3 | 7.1 | 2.1
Total Organic Carbon | Daily mean | 10 mg/m3 | 1.5 | 0.5
| ½ hourly mean | 20 mg/m3 | 4 | 0.6
Hydrogen chloride | Daily mean | 10 mg/m3 | 9.6 | 1.3
| ½ hourly mean | 60 mg/m3 | 28.2 | 1.5
Sulphur dioxide | Daily mean | 50 mg/m3 | 49 | 23.7
| ½ hourly mean | 200 mg/m3 | 137 | 23.7
Carbon monoxide | Daily mean | 50 mg/m3 | 20 | 3.7
| ½ hourly mean * | 100 mg/m3 * | 77.6 | 3.9
| 95%ile 10-min avg * | 150 mg/m3 * | n/a
Ammonia | Daily mean | No limit set | n/a
* = delete or amend as appropriate
Comments :

## HCl
Annual Performance Report 2022 |  |  |  | Trackwork Waste and Thernal Treatment Fecility
Monitoring of Hydrogen Chloride emissions |  |  | Whole Installation |  |  | See Notes in Cell Q3 | Monitoring of Hydrogen Chloride emissions |  |  |  | Per Combustion Line |  | Notes:
User to add logic to complete Whole installation, Table A5:G18. From the data in Per Combustion Line, Table J6:O79, subject to No. of lines installed
mg/Nm3 | 1/2 Hourly Reference Periods |  |  | Daily Reference Periods
2022 | 1/2 hourly HCl ELV | Monthly 1/2 hourly mean | Highest 1/2 hourly maximum | Daily HCl ELV | Monthly daily mean | Highest daily maximum | 2022 | mg/Nm3 | Monthly 1/2 hourly mean | Monthly 1/2 hourly maximum | Monthly daily mean | Monthly daily maximum
Jan | 60 | 0 | 0 | 10 | 0 | 0 | A1 | Jan
Feb | 60 | 1 | 13 | 10 | 3 | 4 |  | Feb
Mar | 60 | 0 | 5 | 10 | 0 | 1 |  | Mar |  |  |  |  | Whole Installation table A5:G18:
Apr | 60 | 0 | 0 | 10 | 0 | 0 |  | Apr |  |  |  |  | Mean: for 1/2 hourly and daily periods calculate mean of values across all operational combustion lines for the month
May | 60 | 0.4 | 4.8 | 10 | 0 | 1.3 |  | May
Jun | 60 | 0.8 | 1.9 | 10 | 1 | 1 |  | Jun
Jul | 60 | 4 | 3.7 | 10 | 0 | 1.4 |  | Jul |  |  |  |  | Maximum: for 1/2 hourly and daily periods use the highest value across all operational combustion lines for the month
Aug | 60 | 0 | 0 | 10 | 0 | 0 |  | Aug
Sep | 60 | 4.8 | 28.2 | 10 | 5 | 9.6 |  | Sep
Oct | 60 | 1 | 14.2 | 10 | 1 | 1.4 |  | Oct
Nov | 60 | 0.7 | 6.7 | 10 | 1 | 1.6 |  | Nov
Dec | 60 | 0.8 | 7 | 10 | 1 | 1.1 |  | Dec
[8 empty] | Annual | #DIV/0! | 0 | #DIV/0! | 0
[7 empty] | 2022 | mg/Nm3 | Monthly 1/2 hourly mean | Monthly 1/2 hourly maximum | Monthly daily mean | Monthly daily maximum
[7 empty] | A2 | Jan
Feb
Mar
Apr
May
Jun
Jul
Aug
Sep
Oct
Nov
Dec
[8 empty] | Annual | #DIV/0! | 0 | #DIV/0! | 0
[7 empty] | 2022 | mg/Nm3 | Monthly 1/2 hourly mean | Monthly 1/2 hourly maximum | Monthly daily mean | Monthly daily maximum
[7 empty] | A3 | Jan
Feb
Mar
Apr
May
Jun
Jul
Aug
Sep
Oct
Nov
Comments : | [7 empty] | Dec
[8 empty] | Annual | #DIV/0! | 0 | #DIV/0! | 0
[7 empty] | 2022 | mg/Nm3 | Monthly 1/2 hourly mean | Monthly 1/2 hourly maximum | Monthly daily mean | Monthly daily maximum
[7 empty] | A4 | Jan
Feb
Mar
Apr
May
Jun
Jul
Aug
Sep
Oct
Nov
Dec
[8 empty] | Annual | #DIV/0! | 0 | #DIV/0! | 0
[7 empty] | 2022 | mg/Nm3 | Monthly 1/2 hourly mean | Monthly 1/2 hourly maximum | Monthly daily mean | Monthly daily maximum
[7 empty] | A5 | Jan
Feb
Mar
Apr
May
Jun
Jul
Aug
Sep
Oct
Nov
Dec
[8 empty] | Annual | #DIV/0! | 0 | #DIV/0! | 0

## SO2
Annual Performance Report 2022 |  |  |  | Trackwork Waste and Thernal Treatment Fecility
Monitoring of Sulphur dioxide emissions |  |  | Whole Installation |  |  | See Notes in Cell Q3 | Monitoring of Sulphur dioxide emissions |  |  |  | Per Combustion Line |  | Notes:
User to add logic to complete Whole installation, Table A5:G18. From the data in Per Combustion Line, Table J6:O79, subject to No. of lines installed
mg/Nm3 | 1/2 Hourly Reference Periods |  |  | Daily Reference Periods
2022 | 1/2 hourly SO2 ELV | Monthly 1/2 hourly mean | Highest 1/2 hourly maximum | Daily SO2 ELV | Monthly daily mean | Highest daily maximum | 2022 | mg/Nm3 | Monthly 1/2 hourly mean | Monthly 1/2 hourly maximum | Monthly daily mean | Monthly daily maximum
Jan | 200 | 0 | 0 | 50 | 0 | 0 | A1 | Jan
Feb | 200 | 33 | 137 | 50 | 33 | 49 |  | Feb
Mar | 200 | 28 | 71 | 50 | 27 | 44 |  | Mar |  |  |  |  | Whole Installation table A5:G18:
Apr | 200 | 0 | 0 | 50 | 0 | 0 |  | Apr |  |  |  |  | Mean: for 1/2 hourly and daily periods calculate mean of values across all operational combustion lines for the month
May | 200 | 27.9 | 69.9 | 50 | 28 | 37.1 |  | May
Jun | 200 | 12.8 | 30.1 | 50 | 13 | 16.8 |  | Jun
Jul | 200 | 30 | 65.6 | 50 | 31 | 43.2 |  | Jul |  |  |  |  | Maximum: for 1/2 hourly and daily periods use the highest value across all operational combustion lines for the month
Aug | 200 | 0 | 0 | 50 | 0 | 0 |  | Aug
Sep | 200 | 27.4 | 79.9 | 50 | 29 | 42.2 |  | Sep
Oct | 200 | 17.7 | 62.4 | 50 | 18 | 24.5 |  | Oct
Nov | 200 | 18.8 | 61.7 | 50 | 19 | 22.8 |  | Nov
Dec | 200 | 17.5 | 88.8 | 50 | 16 | 24.9 |  | Dec
[8 empty] | Annual | #DIV/0! | 0 | #DIV/0! | 0
[7 empty] | 2022 | mg/Nm3 | Monthly 1/2 hourly mean | Monthly 1/2 hourly maximum | Monthly daily mean | Monthly daily maximum
[7 empty] | A2 | Jan
Feb
Mar
Apr
May
Jun
Jul
Aug
Sep
Oct
Nov
Dec
[8 empty] | Annual | #DIV/0! | 0 | #DIV/0! | 0
[7 empty] | 2022 | mg/Nm3 | Monthly 1/2 hourly mean | Monthly 1/2 hourly maximum | Monthly daily mean | Monthly daily maximum
[7 empty] | A3 | Jan
Feb
Mar
Apr
May
Jun
Jul
Aug
Sep
Oct
Nov
Comments : | [7 empty] | Dec
[8 empty] | Annual | #DIV/0! | 0 | #DIV/0! | 0
[7 empty] | 2022 | mg/Nm3 | Monthly 1/2 hourly mean | Monthly 1/2 hourly maximum | Monthly daily mean | Monthly daily maximum
[7 empty] | A4 | Jan
Feb
Mar
Apr
May
Jun
Jul
Aug
Sep
Oct
Nov
Dec
[8 empty] | Annual | #DIV/0! | 0 | #DIV/0! | 0
[7 empty] | 2022 | mg/Nm3 | Monthly 1/2 hourly mean | Monthly 1/2 hourly maximum | Monthly daily mean | Monthly daily maximum
[7 empty] | A5 | Jan
Feb
Mar
Apr
May
Jun
Jul
Aug
Sep
Oct
Nov
Dec
[8 empty] | Annual | #DIV/0! | 0 | #DIV/0! | 0

## NOx
Annual Performance Report 2022 |  |  |  | Trackwork Waste and Thernal Treatment Fecility
Monitoring of Oxides of Nitrogen emissions |  |  | Whole Installation |  |  | See Notes in Cell Q3 | Monitoring of Oxides of Nitrogen emissions |  |  |  | Per Combustion Line |  | Notes:
User to add logic to complete Whole installation, Table A5:G18. From the data in Per Combustion Line, Table J6:O79, subject to No. of lines installed
mg/Nm3 | 1/2 Hourly Reference Periods |  |  | Daily Reference Periods
2022 | 1/2 hourly NOx ELV | Monthly 1/2 hourly mean | Highest 1/2 hourly maximum | Daily NOx ELV | Monthly daily mean | Highest daily maximum | 2022 | mg/Nm3 | Monthly 1/2 hourly mean | Monthly 1/2 hourly maximum | Monthly daily mean | Monthly daily maximum
Jan | 400 | 0 | 0 | 200 | 0 | 0 | A1 | Jan
Feb | 400 | 171 | 256 | 200 | 171 | 195 |  | Feb
Mar | 400 | 168 | 234 | 200 | 170 | 199 |  | Mar |  |  |  |  | Whole Installation table A5:G18:
Apr | 400 | 0 | 0 | 200 | 0 | 0 |  | Apr |  |  |  |  | Mean: for 1/2 hourly and daily periods calculate mean of values across all operational combustion lines for the month
May | 400 | 173.2 | 233 | 200 | 173 | 198.6 |  | May
Jun | 400 | 156.9 | 216.8 | 200 | 161 | 173.6 |  | Jun
Jul | 400 | 163.1 | 201.4 | 200 | 163 | 173.8 |  | Jul |  |  |  |  | Maximum: for 1/2 hourly and daily periods use the highest value across all operational combustion lines for the month
Aug | 400 | 0 | 0 | 200 | 0 | 0 |  | Aug
Sep | 400 | 169.8 | 186.3 | 200 | 170 | 173 |  | Sep
Oct | 400 | 163.8 | 248.3 | 200 | 165 | 194.6 |  | Oct
Nov | 400 | 183.5 | 211.7 | 200 | 178 | 191.4 |  | Nov
Dec | 400 | 177.3 | 251.2 | 200 | 180 | 198 |  | Dec
[8 empty] | Annual | #DIV/0! | 0 | #DIV/0! | 0
[7 empty] | 2022 | mg/Nm3 | Monthly 1/2 hourly mean | Monthly 1/2 hourly maximum | Monthly daily mean | Monthly daily maximum
[7 empty] | A2 | Jan
Feb
Mar
Apr
May
Jun
Jul
Aug
Sep
Oct
Nov
Dec
[8 empty] | Annual | #DIV/0! | 0 | #DIV/0! | 0
[7 empty] | 2022 | mg/Nm3 | Monthly 1/2 hourly mean | Monthly 1/2 hourly maximum | Monthly daily mean | Monthly daily maximum
[7 empty] | A3 | Jan
Feb
Mar
Apr
May
Jun
Jul
Aug
Sep
Oct
Nov
Comments : | [7 empty] | Dec
[8 empty] | Annual | #DIV/0! | 0 | #DIV/0! | 0
[7 empty] | 2022 | mg/Nm3 | Monthly 1/2 hourly mean | Monthly 1/2 hourly maximum | Monthly daily mean | Monthly daily maximum
[7 empty] | A4 | Jan
Feb
Mar
Apr
May
Jun
Jul
Aug
Sep
Oct
Nov
Dec
[8 empty] | Annual | #DIV/0! | 0 | #DIV/0! | 0
[7 empty] | 2022 | mg/Nm3 | Monthly 1/2 hourly mean | Monthly 1/2 hourly maximum | Monthly daily mean | Monthly daily maximum
[7 empty] | A5 | Jan
Feb
Mar
Apr
May
Jun
Jul
Aug
Sep
Oct
Nov
Dec
[8 empty] | Annual | #DIV/0! | 0 | #DIV/0! | 0

## TOC
Annual Performance Report 2022 |  |  |  | Trackwork Waste and Thernal Treatment Fecility
Monitoring of Total organic carbon emissions |  |  | Whole Installation |  |  | See Notes in Cell Q3 | Monitoring of Total organic carbon emissions |  |  |  | Per Combustion Line |  | Notes:
User to add logic to complete Whole installation, Table A5:G18. From the data in Per Combustion Line, Table J6:O79, subject to No. of lines installed
mg/Nm3 | 1/2 Hourly Reference Periods |  |  | Daily Reference Periods
2022 | 1/2 hourly TOC ELV | Monthly 1/2 hourly mean | Highest 1/2 hourly maximum | Daily TOC ELV | Monthly daily mean | Highest daily maximum | 2022 | mg/Nm3 | Monthly 1/2 hourly mean | Monthly 1/2 hourly maximum | Monthly daily mean | Monthly daily maximum
Jan | 20 | 0 | 0 | 10 | 0 | 0 | A1 | Jan
Feb | 20 | 0 | 4 | 10 | 0 | 0 |  | Feb
Mar | 20 | 0 | 2 | 10 | 0 | 0 |  | Mar |  |  |  |  | Whole Installation table A5:G18:
Apr | 20 | 0 | 0 | 10 | 0 | 0 |  | Apr |  |  |  |  | Mean: for 1/2 hourly and daily periods calculate mean of values across all operational combustion lines for the month
May | 20 | 0.1 | 2 | 10 | 0 | 0.6 |  | May
Jun | 20 | 0.3 | 1.7 | 10 | 0 | 0.4 |  | Jun
Jul | 20 | 0.1 | 0.6 | 10 | 0 | 0.3 |  | Jul |  |  |  |  | Maximum: for 1/2 hourly and daily periods use the highest value across all operational combustion lines for the month
Aug | 20 | 0 | 0 | 10 | 0 | 0 |  | Aug
Sep | 20 | 0.6 | 0.9 | 10 | 1 | 0.7 |  | Sep
Oct | 20 | 0.9 | 2.5 | 10 | 1 | 1.4 |  | Oct
Nov | 20 | 1.4 | 3.3 | 10 | 2 | 1.5 |  | Nov
Dec | 20 | 1.3 | 3.6 | 10 | 1 | 1.5 |  | Dec
[8 empty] | Annual | #DIV/0! | 0 | #DIV/0! | 0
[7 empty] | 2022 | mg/Nm3 | Monthly 1/2 hourly mean | Monthly 1/2 hourly maximum | Monthly daily mean | Monthly daily maximum
[7 empty] | A2 | Jan
Feb
Mar
Apr
May
Jun
Jul
Aug
Sep
Oct
Nov
Dec
[8 empty] | Annual | #DIV/0! | 0 | #DIV/0! | 0
[7 empty] | 2022 | mg/Nm3 | Monthly 1/2 hourly mean | Monthly 1/2 hourly maximum | Monthly daily mean | Monthly daily maximum
[7 empty] | A3 | Jan
Feb
Mar
Apr
May
Jun
Jul
Aug
Sep
Oct
Nov
Comments : | [7 empty] | Dec
[8 empty] | Annual | #DIV/0! | 0 | #DIV/0! | 0
[7 empty] | 2022 | mg/Nm3 | Monthly 1/2 hourly mean | Monthly 1/2 hourly maximum | Monthly daily mean | Monthly daily maximum
[7 empty] | A4 | Jan
Feb
Mar
Apr
May
Jun
Jul
Aug
Sep
Oct
Nov
Dec
[8 empty] | Annual | #DIV/0! | 0 | #DIV/0! | 0
[7 empty] | 2022 | mg/Nm3 | Monthly 1/2 hourly mean | Monthly 1/2 hourly maximum | Monthly daily mean | Monthly daily maximum
[7 empty] | A5 | Jan
Feb
Mar
Apr
May
Jun
Jul
Aug
Sep
Oct
Nov
Dec
[8 empty] | Annual | #DIV/0! | 0 | #DIV/0! | 0

## Particulates
Annual Performance Report 2022 |  |  |  | Trackwork Waste and Thernal Treatment Fecility
Monitoring of Particulate matter emissions |  |  | Whole Installation |  |  | See Notes in Cell Q3 | Monitoring of Particulate matter emissions |  |  |  | Per Combustion Line |  | Notes:
User to add logic to complete Whole installation, Table A5:G18. From the data in Per Combustion Line, Table J6:O79, subject to No. of lines installed
mg/Nm3 | 1/2 Hourly Reference Periods |  |  | Daily Reference Periods
2022 | 1/2 hourly PM ELV | Monthly 1/2 hourly mean | Highest 1/2 hourly maximum | Daily PM ELV | Monthly daily mean | Highest daily maximum | 2022 | mg/Nm3 | Monthly 1/2 hourly mean | Monthly 1/2 hourly maximum | Monthly daily mean | Monthly daily maximum
Jan | 30 | 0 | 0 | 10 | 0 | 0 | A1 | Jan
Feb | 30 | 1 | 4 | 10 | 1 | 1 |  | Feb
Mar | 30 | 1 | 2 | 10 | 1 | 1 |  | Mar |  |  |  |  | Whole Installation table A5:G18:
Apr | 30 | 0 | 0 | 10 | 0 | 0 |  | Apr |  |  |  |  | Mean: for 1/2 hourly and daily periods calculate mean of values across all operational combustion lines for the month
May | 30 | 0.9 | 2.9 | 10 | 1 | 1.3 |  | May
Jun | 30 | 2 | 2.9 | 10 | 2 | 2.2 |  | Jun
Jul | 30 | 1.1 | 2.7 | 10 | 2 | 2.2 |  | Jul |  |  |  |  | Maximum: for 1/2 hourly and daily periods use the highest value across all operational combustion lines for the month
Aug | 30 | 0 | 0 | 10 | 0 | 0 |  | Aug
Sep | 30 | 2.8 | 4 | 10 | 3 | 2.8 |  | Sep
Oct | 30 | 2.5 | 4.4 | 10 | 3 | 2.8 |  | Oct
Nov | 30 | 2.5 | 7.1 | 10 | 3 | 4.8 |  | Nov
Dec | 30 | 2.5 | 4 | 10 | 3 | 2.7 |  | Dec
[8 empty] | Annual | #DIV/0! | 0 | #DIV/0! | 0
[7 empty] | 2022 | mg/Nm3 | Monthly 1/2 hourly mean | Monthly 1/2 hourly maximum | Monthly daily mean | Monthly daily maximum
[7 empty] | A2 | Jan
Feb
Mar
Apr
May
Jun
Jul
Aug
Sep
Oct
Nov
Dec
[8 empty] | Annual | #DIV/0! | 0 | #DIV/0! | 0
[7 empty] | 2022 | mg/Nm3 | Monthly 1/2 hourly mean | Monthly 1/2 hourly maximum | Monthly daily mean | Monthly daily maximum
[7 empty] | A3 | Jan
Feb
Mar
Apr
May
Jun
Jul
Aug
Sep
Oct
Nov
Comments : | [7 empty] | Dec
[8 empty] | Annual | #DIV/0! | 0 | #DIV/0! | 0
[7 empty] | 2022 | mg/Nm3 | Monthly 1/2 hourly mean | Monthly 1/2 hourly maximum | Monthly daily mean | Monthly daily maximum
[7 empty] | A4 | Jan
Feb
Mar
Apr
May
Jun
Jul
Aug
Sep
Oct
Nov
Dec
[8 empty] | Annual | #DIV/0! | 0 | #DIV/0! | 0
[7 empty] | 2022 | mg/Nm3 | Monthly 1/2 hourly mean | Monthly 1/2 hourly maximum | Monthly daily mean | Monthly daily maximum
[7 empty] | A5 | Jan
Feb
Mar
Apr
May
Jun
Jul
Aug
Sep
Oct
Nov
Dec
[8 empty] | Annual | #DIV/0! | 0 | #DIV/0! | 0

## CO 0.5hourly
Annual Performance Report 2022 |  |  |  | Trackwork Waste and Thernal Treatment Fecility
Monitoring of Carbon Monoxide (half hourly) |  |  | Whole Installation |  |  | See Notes in Cell Q3 | Monitoring of Carbon Monoxide (half hourly) |  |  |  | Per Combustion Line |  | Notes:
User to add logic to complete Whole installation, Table A5:G18. From the data in Per Combustion Line, Table J6:O79, subject to No. of lines installed
mg/Nm3 | 1/2 Hourly Reference Periods |  |  | Daily Reference Periods
2022 | 1/2 hourly CO ELV | Monthly 1/2 hourly mean | Highest 1/2 hourly maximum | Daily CO ELV | Monthly daily mean | Highest daily maximum | 2022 | mg/Nm3 | Monthly 1/2 hourly mean | Monthly 1/2 hourly maximum | Monthly daily mean | Monthly daily maximum
Jan | 100 | 0 | 0 | 50 | 0 | 0 | A1 | Jan
Feb | 100 | 2 | 75 | 50 | 3 | 6 |  | Feb
Mar | 100 | 5 | 75 | 50 | 6 | 20 |  | Mar |  |  |  |  | Whole Installation table A5:G18:
Apr | 100 | 0 | 0 | 50 | 0 | 0 |  | Apr |  |  |  |  | Mean: for 1/2 hourly and daily periods calculate mean of values across all operational combustion lines for the month
May | 100 | 7 | 21.2 | 50 | 7 | 15 |  | May
Jun | 100 | 3.8 | 49.9 | 50 | 4 | 7.4 |  | Jun
Jul | 100 | 3.6 | 41 | 50 | 4 | 7.9 |  | Jul |  |  |  |  | Maximum: for 1/2 hourly and daily periods use the highest value across all operational combustion lines for the month
Aug | 100 | 0 | 0 | 50 | 0 | 0 |  | Aug
Sep | 100 | 1.5 | 5.2 | 50 | 2 | 1.7 |  | Sep
Oct | 100 | 1.1 | 31.4 | 50 | 1 | 2.8 |  | Oct
Nov | 100 | 1.5 | 25.3 | 50 | 1 | 3.9 |  | Nov
Dec | 100 | 8 | 77.6 | 50 | 7 | 11.2 |  | Dec
[8 empty] | Annual | #DIV/0! | 0 | #DIV/0! | 0
[7 empty] | 2022 | mg/Nm3 | Monthly 1/2 hourly mean | Monthly 1/2 hourly maximum | Monthly daily mean | Monthly daily maximum
[7 empty] | A2 | Jan
Feb
Mar
Apr
May
Jun
Jul
Aug
Sep
Oct
Nov
Dec
[8 empty] | Annual | #DIV/0! | 0 | #DIV/0! | 0
[7 empty] | 2022 | mg/Nm3 | Monthly 1/2 hourly mean | Monthly 1/2 hourly maximum | Monthly daily mean | Monthly daily maximum
[7 empty] | A3 | Jan
Feb
Mar
Apr
May
Jun
Jul
Aug
Sep
Oct
Nov
Comments : | [7 empty] | Dec
[8 empty] | Annual | #DIV/0! | 0 | #DIV/0! | 0
[7 empty] | 2022 | mg/Nm3 | Monthly 1/2 hourly mean | Monthly 1/2 hourly maximum | Monthly daily mean | Monthly daily maximum
[7 empty] | A4 | Jan
Feb
Mar
Apr
May
Jun
Jul
Aug
Sep
Oct
Nov
Dec
[8 empty] | Annual | #DIV/0! | 0 | #DIV/0! | 0
[7 empty] | 2022 | mg/Nm3 | Monthly 1/2 hourly mean | Monthly 1/2 hourly maximum | Monthly daily mean | Monthly daily maximum
[7 empty] | A5 | Jan
Feb
Mar
Apr
May
Jun
Jul
Aug
Sep
Oct
Nov
Dec
[8 empty] | Annual | #DIV/0! | 0 | #DIV/0! | 0

## CO 95% 10 min
Annual Performance Report 2022 |  |  |  | Trackwork Waste and Thernal Treatment Fecility
Monitoring of Carbon Monoxide (10-minute avg) |  |  |  | Whole Installation |  |  | See Notes in Cell S3 | Monitoring of Carbon Monoxide (10-minute avg) |  |  |  |  | Per Combustion Line |  | Notes: | Notes:
User to add logic to complete Whole installation, Table A5:H18. From the data in Per Combustion Line, Table K6:Q79, subject to No. of lines installed
mg/Nm3 | 10-minute Reference Periods |  |  |  | Daily Reference Periods
2022 | 95%ile 10-min avg CO ELV | 95%ile 10-min avg maximum | Monthly CO 10-min avg mean | 10-min avg maximum | Daily CO ELV | Monthly daily mean | Highest daily maximum |  | 2022 | mg/Nm3 | 95%ile 10-min avg maximum | Monthly CO 10-min avg mean | 10-min avg maximum | Monthly daily mean | Monthly daily maximum
Jan | 150 |  |  |  | 50 |  |  |  | A1 | Jan
Feb | 150 |  |  |  | 50 |  |  |  |  | Feb
Mar | 150 |  |  |  | 50 |  |  |  |  | Mar | [5 empty] | Whole Installation table A5:H18:
Apr | 150 |  |  |  | 50 |  |  |  |  | Apr | [5 empty] | Mean: for 10-min and daily periods use average of all operational combustion lines.
May | 150 |  |  |  | 50 |  |  |  |  | May
Jun | 150 |  |  |  | 50 |  |  |  |  | Jun
Jul | 150 |  |  |  | 50 |  |  |  |  | Jul | [5 empty] | Maximum: for 10-min and daily periods use the highest of all operational combustion lines in any month.
Aug | 150 |  |  |  | 50 |  |  |  |  | Aug
Sep | 150 |  |  |  | 50 |  |  |  |  | Sep
Oct | 150 |  |  |  | 50 |  |  |  |  | Oct
Nov | 150 |  |  |  | 50 |  |  |  |  | Nov
Dec | 150 |  |  |  | 50 |  |  |  |  | Dec
[10 empty] | Annual | #DIV/0! |  | 0 | #DIV/0! | 0
[9 empty] | 2022 | mg/Nm3 | 95%ile 10-min avg maximum | Monthly CO 10-min avg mean | 10-min avg maximum | Monthly daily mean | Monthly daily maximum
[9 empty] | A2 | Jan
Feb
Mar
Apr
May
Jun
Jul
Aug
Sep
Oct
Nov
Dec
[10 empty] | Annual | #DIV/0! |  | 0 | #DIV/0! | 0
[9 empty] | 2022 | mg/Nm3 | 95%ile 10-min avg maximum | Monthly CO 10-min avg mean | 10-min avg maximum | Monthly daily mean | Monthly daily maximum
[9 empty] | A3 | Jan
Feb
Mar
Apr
May
Jun
Jul
Aug
Sep
Oct
Nov
Comments : | [9 empty] | Dec
Environment Agency explanatory note: The 10-minute average ELV is based on the “95th percentile”. In this case this means that 95% of the 10 minute averages in the relevant 24-hour period (i.e. 137) must be below 150 mg/Nm3, and 5% (i.e. 7) are allowed to be any value above 150 mg/Nm3. Whilst we expect operators to minimise CO emissions at all times, it is perfectly acceptable for the value of the maximum 10-minute average to be above 150 mg/Nm3, provided the 95th percentile ELV has been met for that period. | [9 empty] | Annual | #DIV/0! |  | 0 | #DIV/0! | 0
[9 empty] | 2022 | mg/Nm3 | 95%ile 10-min avg maximum | Monthly CO 10-min avg mean | 10-min avg maximum | Monthly daily mean | Monthly daily maximum
[9 empty] | A4 | Jan
Feb
Mar
Apr
May
Jun
Jul
Aug
Sep
Oct
Nov
Dec
[10 empty] | Annual | #DIV/0! |  | 0 | #DIV/0! | 0
[9 empty] | 2022 | mg/Nm3 | 95%ile 10-min avg maximum | Monthly CO 10-min avg mean | 10-min avg maximum | Monthly daily mean | Monthly daily maximum
[9 empty] | A5 | Jan
Feb
Mar
Apr
May
Jun
Jul
Aug
Sep
Oct
Nov
Dec
[10 empty] | Annual | #DIV/0! |  | 0 | #DIV/0! | 0

## NH3
Annual Performance Report 2022 |  |  |  | Trackwork Waste and Thernal Treatment Fecility
Monitoring of Ammnonia emissions |  |  | Whole Installation |  |  | See Notes in Cell Q3 | Monitoring of Ammnonia emissions |  |  |  | Per Combustion Line |  | Notes:
User to add logic to complete Whole installation, Table A5:G18. From the data in Per Combustion Line, Table J6:O79, subject to No. of lines installed
mg/Nm3 | 1/2 Hourly Reference Periods |  |  | Daily Reference Periods
2022 | 1/2 hourly NH3 ELV | Monthly 1/2 hourly mean | Highest 1/2 hourly maximum | Daily NH3 ELV | Monthly daily mean | Highest daily maximum | 2022 | mg/Nm3 | Monthly 1/2 hourly mean | Monthly 1/2 hourly maximum | Monthly daily mean | Monthly daily maximum
Jan | 0 |  |  | 10 |  |  | A1 | Jan
Feb | 0 |  |  | 10 |  |  |  | Feb
Mar | 0 |  |  | 10 |  |  |  | Mar |  |  |  |  | Whole Installation table A5:G18:
Apr | 0 |  |  | 10 |  |  |  | Apr |  |  |  |  | Mean: for 1/2 hourly and daily periods calculate mean of values across all operational combustion lines for the month
May | 0 |  |  | 10 |  |  |  | May
Jun | 0 |  |  | 10 |  |  |  | Jun
Jul | 0 |  |  | 10 |  |  |  | Jul |  |  |  |  | Maximum: for 1/2 hourly and daily periods use the highest value across all operational combustion lines for the month
Aug | 0 |  |  | 10 |  |  |  | Aug
Sep | 0 |  |  | 10 |  |  |  | Sep
Oct | 0 |  |  | 10 |  |  |  | Oct
Nov | 0 |  |  | 10 |  |  |  | Nov
Dec | 0 |  |  | 10 |  |  |  | Dec
[8 empty] | Annual | #DIV/0! | 0 | #DIV/0! | 0
[7 empty] | 2022 | mg/Nm3 | Monthly 1/2 hourly mean | Monthly 1/2 hourly maximum | Monthly daily mean | Monthly daily maximum
[7 empty] | A2 | Jan
Feb
Mar
Apr
May
Jun
Jul
Aug
Sep
Oct
Nov
Dec
[8 empty] | Annual | #DIV/0! | 0 | #DIV/0! | 0
[7 empty] | 2022 | mg/Nm3 | Monthly 1/2 hourly mean | Monthly 1/2 hourly maximum | Monthly daily mean | Monthly daily maximum
[7 empty] | A3 | Jan
Feb
Mar
Apr
May
Jun
Jul
Aug
Sep
Oct
Nov
Comments : | [7 empty] | Dec
An indicated ELV value of zero in the table above means that no ammonia limit is set in the permit. | [7 empty] | Annual | #DIV/0! | 0 | #DIV/0! | 0
[7 empty] | 2022 | mg/Nm3 | Monthly 1/2 hourly mean | Monthly 1/2 hourly maximum | Monthly daily mean | Monthly daily maximum
[7 empty] | A4 | Jan
Feb
Mar
Apr
May
Jun
Jul
Aug
Sep
Oct
Nov
Dec
[8 empty] | Annual | #DIV/0! | 0 | #DIV/0! | 0
[7 empty] | 2022 | mg/Nm3 | Monthly 1/2 hourly mean | Monthly 1/2 hourly maximum | Monthly daily mean | Monthly daily maximum
[7 empty] | A5 | Jan
Feb
Mar
Apr
May
Jun
Jul
Aug
Sep
Oct
Nov
Dec
[8 empty] | Annual | #DIV/0! | 0 | #DIV/0! | 0